## Antenna Compatibility
ANTENNA COMPATIBILITY MATRIX
| "X" stands in for color |  |  | See Antenna Colors Tab
MANUFACTURER | ANTENNA | ANTENNA NUMBER DESIGNATOR | ANTENNA LETTER DESIGNATOR | PT18 ERICSSON | PT18 ERICSSON SHORT | PT18 NOKIA | PT18 UNIVERSAL
ACE | ACE ACOM-2F15D-14P | 3 | K | SSC-760233122E13X | SSC-760233122E23X | SSC-760236577N23X | SSC-760236577N2UX
ACE | ACOM-2F15D-18P | 3 | K | SSC-760233122E13X | SSC-760233122E23X | SSC-760236577N23X | SSC-760236577N2UX
ACE | ACE_ACOM-2F15D-12P-R2 | 3 | K | SSC-760233122E13X | SSC-760233122E23X | SSC-760236577N23X | SSC-760236577N2UX
ACE | ACE_ACOM-2F15D-12P-R3 | 3 | K | SSC-760233122E13X | SSC-760233122E23X | SSC-760236577N23X | SSC-760236577N2UX
AMPHENOL | 2C2U3MT360X06Fxys0 | 3 | K | SSC-760233122E13X | SSC-760233122E23X | SSC-760236577N23X | SSC-760236577N2UX
AMPHENOL | 2C4U3MT360X06Fxys0 | 3 | K | SSC-760233122E13X | SSC-760233122E23X | SSC-760236577N23X | SSC-760236577N2UX
AMPHENOL | 4U4MT360X06Fxys0 | 3 | K | SSC-760233122E13X | SSC-760233122E23X | SSC-760236577N23X | Please contact your CommScope Account manager
AMPHENOL | C2U3MT360X06Fxys0 | 3 | K | SSC-760233122E13X | SSC-760233122E23X | SSC-760236577N23X | SSC-760236577N2UX
AMPHENOL | C2U3MT360X12Fxys0 | 3 | K | SSC-760233122E13X | SSC-760233122E23X | SSC-760236577N23X | Please contact your CommScope Account manager
AMPHENOL | CUT360X06Fxyz0 | 3 | K | SSC-760233122E13X | SSC-760233122E23X | SSC-760236577N23X | SSC-760236577N2UX
AMPHENOL | CUUB070X06Fxyz0 | 3 | K | SSC-760233122E13X | SSC-760233122E23X | SSC-760236577N23X | SSC-760236577N2UX
AMPHENOL | CUUT070X06Fxyz0 | 3 | K | SSC-760233122E13X | SSC-760233122E23X | SSC-760236577N23X | SSC-760236577N2UX
AMPHENOL | CUUT070X12Fxyz0 | 3 | K | SSC-760233122E13X | SSC-760233122E23X | SSC-760236577N23X | Not Compatible
AMPHENOL | CUUT360X06F54z0 | 3 | K | SSC-760233122E13X | SSC-760233122E23X | SSC-760236577N23X | SSC-760236577N2UX
COMMSCOPE | VVSSP-360S-M-V4 | 1 | B | SSC-760233122E11X | SSC-760233122E21X | SSC-760236577N21X | SSC-760236577N2UX
COMMSCOPE | NNVVSSP-360S-FM | 1 | B | SSC-760233122E11X | SSC-760233122E21X | SSC-760236577N21X | SSC-760236577N2UX
COMMSCOPE | V4S4SSP-360S-F2 | 3 | K | SSC-760233122E13X with bracket "860664552" ordered separate | SSC-760233122E23X with bracket "860664552" ordered separate | SSC-760236577N23X with bracket "860664552" ordered separate | Please contact your CommScope Account manager
COMMSCOPE | NNV4SSP-360S-F2 | 3 | K | SSC-760233122E13X with bracket "860664552" ordered separate | SSC-760233122E23X with bracket "860664552" ordered separate | SSC-760236577N23X with bracket "860664552" ordered separate | Please contact your CommScope Account manager
COMMSCOPE | VVSSP-360S-M | 1 | B | SSC-760233122E11x | SSC-760233122E21X | SSC-760236577N21X | SSC-760236577N2UX
COMMSCOPE | V4SSPP-360S-F | 1 | B | SSC-760233122E11x | SSC-760233122E21X | SSC-760236577N21X | SSC-760236577N2UX
COMMSCOPE | V4S4P-360S-F2 | 3 | K | SSC-760233122E13X with bracket "860664552" ordered separate | SSC-760233122E23X with bracket "860664552" ordered separate | SSC-760236577N23X with bracket "860664552" ordered separate | Please contact your CommScope Account manager
COMMSCOPE | NNV4SSP-360S-F4 | 3 | K | SSC-760233122E13X | SSC-760233122E23X | SSC-760236577N23X | SSC-760236577N2UX
COMMSCOPE | NNV4SSP-360S-F4-V4 | 3 | K | SSC-760233122E13X | SSC-760233122E23X | SSC-760236577N23X | SSC-760236577N2UX
COMMSCOPE | 3X-V65S-C3-1XR | 5 | A | SSC-760233122E15X | SSC-760233122E25X | SSC-760236577N25X | SSC-760236577N2UX
COMMSCOPE | VVSSP-360S-F | 5 | A | SSC-760233122E15X | SSC-760233122E25X | SSC-760236577N25X | SSC-760236577N2UX
COMMSCOPE | VVSSP-65S-R1B | 5 | A | SSC-760233122E15X | SSC-760233122E25X | SSC-760236577N25X | SSC-760236577N2UX
GALTRONICS | GQ2412-06613 | 3 | K | SSC-760233122E13X | SSC-760233122E23X | SSC-760236577N23X | SSC-760236577N2UX
GALTRONICS | GQ2418 Series | 3 | K | SSC-760233122E13X | SSC-760233122E23X | SSC-760236577N23x | SSC-760236577N2UX
GALTRONICS | GQ2418-06941 | 3 | K | SSC-760233122E13X | SSC-760233122E23X | SSC-760236577N23x | SSC-760236577N2UX
GALTRONICS | GQ2414-06790 | 3 | K | SSC-760233122E13X | SSC-760233122E23X | SSC-760236577N23X | SSC-760236577N2UX
GALTRONICS | GQ2414-06939 | 3 | K | SSC-760233122E13X | SSC-760233122E23X | SSC-760236577N23X | SSC-760236577N2UX
GALTRONICS | P6480i | 4 | H | SSC-760233122E14X | SSC-760233122E24X | SSC-760236577N24X | SSC-760236577N2UX
GALTRONICS | GQ2410-06621-B12 | 4 | H | SSC-760233122E14X | SSC-760233122E24X | SSC-760236577N24X | Please contact your CommScope Account manager
GALTRONICS | GC2410-06843 | 4 | H | SSC-760233122E14X | SSC-760233122E24X | SSC-760236577N24X | Please contact your CommScope Account manager
GALTRONICS | GQ2410-06727 | 4 | H | SSC-760233122E14X | SSC-760233122E24X | SSC-760236577N24X | Please contact your CommScope Account manager
GAMMA NU | DOYZ9X360F14 | 3 | K | SSC-760233122E13X | SSC-760233122E23X | SSC-760236577N23X | SSC-760236577N2UX
GAMMA NU | OYZ9X180V10-RET | 4 | H | SSC-760233122E14X | SSC-760233122E24X | SSC-760236577N24X | Please contact your CommScope Account manager
GAMMA NU | OYZ9X360V10T20-RET | 4 | H | SSC-760233122E14X | SSC-760233122E24X | SSC-760236577N24X | Please contact your CommScope Account manager
GAMMA NU | QOYZ9X360F14T6 | 4 | H | SSC-760233122E14X | SSC-760233122E24X | SSC-760236577N24X | SSC-760236577N2UX
GAMMA NU | OYZ9X360F10 | 5 | A | SSC-760233122E15x | SSC-760233122E25x | SSC-760236577N25X | SSC-760236577N2UX
GAMMA NU | DOYZ9X360F12 2019 VERSION WITH REMOVABLE MAST ONLY | 3 | K | Under compatibility review | SSC-760233122E23X | Please contact your CommScope Account manager | SSC-760236577N2UX
JMA | CX20OMI236-3Cxy | 3 | K | Under compatibility review | Under compatibility review | Under compatibility review | Under compatibility review
JMA | CX06OMI236-1C | Under compatibility review | Under compatibility review | Please contact your CommScope Account manager | Please contact your CommScope Account manager | Please contact your CommScope Account manager | Not Compatible
JMA | CX08OMI236-3C | Under compatibility review | Under compatibility review | Please contact your CommScope Account manager | Please contact your CommScope Account manager | Please contact your CommScope Account manager | Please contact your CommScope Account manager
JMA | CYL-QAP-2-X (C-P-H IS PATTERN DIFFERENCE, SAME DIMENSIONS) | 2 (see your CS rep to confirm) | W / L | SSC-760233122E12x | Please contact your CommScope Account manager | SSC-760236577N22x
JMA | CX14OMI236-1C | 3 | K | SSC-760233122E13x | Please contact your CommScope Account manager | Please contact your CommScope Account manager | Not Compatible
JMA | CX16OMI236-1C | 3 | K | SSC-760233122E13x | Please contact your CommScope Account manager | Please contact your CommScope Account manager | Not Compatible
KATHREIN | 80010745 and 80010746 | 2 | W / L | SSC-760233122E12x | SSC-760233122E22x | SSC-760236577N22x | Please contact your CommScope Account manager
KATHREIN | 80010783 and 80010784 | 2 | W / L | SSC-760233122E12x | SSC-760233122E22x | SSC-760236577N22x | Please contact your CommScope Account manager
KATHREIN | 84010555 and 84010556 | 2 | W / L | SSC-760233122E12x | SSC-760233122E22x | SSC-760236577N22x
KATHREIN | 84010557 and 84010558 | 2 | W / L | SSC-760233122E12x | SSC-760233122E22x | SSC-760236577N22x
KMW | FX-OM2L10H2 | 2 | W / L | SSC-760233122E12x | SSC-760233122E22x | SSC-760236577N26x
ROSENBERGER | CA-OIOITJTJVEX360F-JS06 | 4 | H | SSC-760233122E14X | SSC-760233122E24X | SSC-760236577N24X

## Available Colors
ANTENNA COLORS
DESIGNATOR | ANTENNA COLOR | COLOR CODE
1 | Light Grey | RAL 7035
2 | Green | RAL 6005
3 | Black | RAL 9005
4 | Brown | RAL 8014
5 | Beige Grey | RAL 7006
6 | Fairfax Brown | SW 2856
7 | Federal Park Brown
9 | Metallic Silver
14 | Umbra Grey | RAL 7022
W | Pure White | RAL 9010
C | Faux Concrete
Z | Antique Bronze | SRSL 45893
G | Black Green | RAL 6012
F | SIGNAL BLACK - FLAT | PLFM 10028 / RAL 9004

## Disclaimer
DISCLAIMER
commscope.com
Visit our website or contact your local CommScope representative for more information.
© 2022 CommScope, Inc. All rights reserved.
Unless otherwise noted, all trademarks identified by ® or ™ are registered trademarks, respectively, of CommScope, Inc. This document is for planning purposes only and is not intended to modify or supplement any specifications or warranties relating to CommScope products or services. CommScope is committed to the highest standards of business integrity and environmental sustainability with a number of CommScope’s facilities across the globe certified in accordance with international standards, including ISO 9001, TL 9000, and ISO 14001. Further information regarding CommScope’s commitment can be found at www.commscope.com/About-Us/Corporate-Responsibility-and-Sustainability.
July 2022