## Products
Part Number | Part Name | Part Indicator | Description | Portfolio | Product Brand | Product Series | Product Type | Government Requirements | Status
5402003 | P3® 500 JCAR | Variant | 75 Ohm P3® Trunk and Distribution Cable, black flame retardant PE jacket |  | P3® |  | Coaxial hardline cable
5708003 | P3® 625 JCA | Variant | 75 Ohm P3® Trunk and Distribution Cable, black PE jacket |  | P3® |  | Coaxial hardline cable | Build America Buy America (BABA) compliant*
770025003 | E2O677TSVRXP-2CT 900MTBLSZH-OJ | Variant | E2O® Coaxial/Fiber Hybrid Indoor Cable |  | E₂O® | 6 Series | Hybrid cable ¦ coax and fiber
360000024 | O-001-DF-HY-TB 12.7MO DUCT | Variant | ConQuest® Fiber Cable in Conduit, 12.7mm, Orange (O-001-DF-HY-F01NS/TB/8G001/1X24AWG) |  | ConQuest® |  | Fiber cable-in-conduit
CX3460004 | 150T135QR715JCASS COEX | Variant | ConQuest® Cable in Conduit, 1 1/2 in, SDR 13.5, terracotta, QR 715 JCASS |  | ConQuest® | 715 Series | Coaxial cable-in-conduit | Build America Buy America (BABA) compliant*
304000500 | 050T110F1177TSEF XP | Variant | ConQuest® Cable in Conduit, 1/2 in, SDR 11, terracotta (F1177TSEF XP) |  | ConQuest® | 11 Series | Coaxial cable-in-conduit | Build America Buy America (BABA) compliant*
3020046 | 050O135F677TSEF XP | Variant | ConQuest® Cable in Conduit, 1/2 in, SDR 13.5, orange (F677TSEF) |  | ConQuest® | 6 Series | Coaxial cable-in-conduit | Build America Buy America (BABA) compliant*
5506302 | QR® 540 JCA | Variant | 75 Ohm QR® Trunk and Distribution Cable, black PE jacket |  | QR® |  | Coaxial hardline cable | Build America Buy America (BABA) compliant*
3520008 | 13MT110F677TSEF | Variant | ConQuest® Cable in Conduit, 13 mm, SDR 11, terracotta (F677TSEF) |  | ConQuest® | 6 Series | Coaxial cable-in-conduit | Build America Buy America (BABA) compliant*
5226303 | P3® 625 JCASS SM MT | Variant | 75 Ohm P3® Trunk and Distribution Cable, black PE jacket, flooded for underground |  | P3® |  | Coaxial hardline cable | Build America Buy America (BABA) compliant*
5204002 | P3® 750 CA | Variant | 75 Ohm P3® Trunk and Distribution Cable, unjacketed |  | P3® |  | Coaxial hardline cable | Build America Buy America (BABA) compliant*
530101003 | P3® 500 JCAM109 SM MT | Variant | 75 Ohm P3® Trunk and Distribution Cable, black PE jacket with integrated figure 8 self-supporting galvanized solid steel messenger |  | P3® |  | Coaxial hardline cable | Build America Buy America (BABA) compliant*
530093104 | E2O-2" SDR13.5-875JCASS-16MT-12.7MB-TW | Variant | E₂O® Coaxial/Microduct Hybrid Buried Cable |  | E₂O® |  | Coaxial fiber cable-in-conduit | Build America Buy America (BABA) compliant*
5248003 | POWER FEEDER® 625 JCASST 3R | Variant | 23 Ohm Power Feeder® Trunk and Distribution Cable, black PE jacket with three co-extruded red stripes, flooded for underground |  | Power Feeder® |  | Coaxial hardline cable | Build America Buy America (BABA) compliant*
530093404 | E2O150T135625JCASS-12.7MB | Variant | E₂O® Coaxial/Microduct Hybrid Buried Cable |  | E₂O® |  | Coaxial fiber cable-in-conduit | Build America Buy America (BABA) compliant*
530097904 | E2O200T135875JCASS-12.7MB | Variant | E₂O® Coaxial/Microduct Hybrid Buried Cable |  | E₂O® |  | Coaxial fiber cable-in-conduit | Build America Buy America (BABA) compliant*
5302203 | P3® 500 JCASS | Variant | 75 Ohm P3® Trunk and Distribution Cable, black PE jacket, flooded for underground |  | P3® |  | Coaxial hardline cable | Build America Buy America (BABA) compliant*
5309002 | P3® 875 CA | Variant | 75 Ohm P3® Trunk and Distribution Cable, unjacketed |  | P3® |  | Coaxial hardline cable | Build America Buy America (BABA) compliant*
530100803 | P3® 500 JCASS SM MT | Variant | 75 Ohm P3® Trunk and Distribution Cable, black PE jacket, flooded for underground |  | P3® |  | Coaxial hardline cable | Build America Buy America (BABA) compliant*
5308002 | P3® 625 CA | Variant | 75 Ohm P3® Trunk and Distribution Cable, unjacketed |  | P3® |  | Coaxial hardline cable | Build America Buy America (BABA) compliant*
530091703 | P3® 750 JCA SM MT | Variant | 75 Ohm P3® Trunk and Distribution Cable, black PE jacket |  | P3® |  | Coaxial hardline cable
5304203 | P3® 750 JCASS | Variant | 75 Ohm P3® Trunk and Distribution Cable, black PE jacket, flooded for underground |  | P3® |  | Coaxial hardline cable | Build America Buy America (BABA) compliant*
5308003 | P3® 625 JCA | Variant | 75 Ohm P3® Trunk and Distribution Cable, black PE jacket |  | P3® |  | Coaxial hardline cable | Build America Buy America (BABA) compliant*
5333603 | P3® 700 JCASS | Variant | 75 Ohm P3® Trunk and Distribution Cable, black PE jacket, flooded for underground |  | P3® |  | Coaxial hardline cable | Build America Buy America (BABA) compliant*
5308103 | P3® 625 JCASS | Variant | 75 Ohm P3® Trunk and Distribution Cable, black PE jacket, flooded for underground |  | P3® |  | Coaxial hardline cable | Build America Buy America (BABA) compliant*
5328603 | P3® 750 JCASS SM MT | Variant | 75 Ohm P3® Trunk and Distribution Cable, black PE jacket, flooded for underground |  | P3® |  | Coaxial hardline cable | Build America Buy America (BABA) compliant*
5308203 | P3® 625 JCAM109 | Variant | 75 Ohm P3® Trunk and Distribution Cable, black PE jacket with integrated Figure 8 self supporting galvanized solid steel messenger |  | P3® |  | Coaxial hardline cable | Build America Buy America (BABA) compliant*
5342203 | P3® 750 JCASP SM MT | Variant | 75 Ohm P3® Trunk and Distribution Cable, black PE jacket with aerial floodant |  | P3® |  | Coaxial hardline cable | Build America Buy America (BABA) compliant*
5320303 | P3® 500 JCASST G SM MT | Variant | 75 Ohm P3® Trunk and Distribution Cable, black PE jacket with co-extruded green stripe, flooded for underground |  | P3® |  | Coaxial hardline cable | Build America Buy America (BABA) compliant*
5356603 | P3® 750 JCAT 3G AJ | Variant | 75 Ohm P3® Trunk and Distribution Cable, black PE alternative jacket with three co-extruded green stripes, Build America Buy America (BABA) |  | P3® |  | Coaxial hardline cable | Build America Buy America (BABA) compliant*
5325303 | P3® 625 JCAT G SM MT | Variant | 75 Ohm P3® Trunk and Distribution Cable, black PE jacket with co-extruded green stripe |  | P3® |  | Coaxial hardline cable
5341603 | P3® 500 JCASST W | Variant | 75 Ohm P3® Trunk and Distribution Cable, black PE jacket with co-extruded white stripe, flooded for underground |  | P3® |  | Coaxial hardline cable | Build America Buy America (BABA) compliant*
5401803 | P3® 500 JCAR | Variant | 75 Ohm P3® Trunk and Distribution Cable, black flame retardant PE jacket |  | P3® |  | Coaxial hardline cable | Build America Buy America (BABA) compliant*
5388903 | P3® 500 JCAT 3G AJ | Variant | 75 Ohm P3® Trunk and Distribution Cable, black PE alternative jacket with three co-extruded green stripes, Build America Buy America (BABA) |  | P3® |  | Coaxial hardline cable | Build America Buy America (BABA) compliant*
5378803 | P3® 500 JCAT G SM MT | Variant | 75 Ohm P3® Trunk and Distribution Cable, black PE jacket with co-extruded green stripe |  | P3® |  | Coaxial hardline cable | Build America Buy America (BABA) compliant*
5390603 | P3® 750 JCA | Variant | 75 Ohm P3® Trunk and Distribution Cable, black PE jacket |  | P3® |  | Coaxial hardline cable | Build America Buy America (BABA) compliant*
5447303 | P3® 625 JCAR | Variant | 75 Ohm P3® Trunk and Distribution Cable, black flame retardant PE jacket |  | P3® |  | Coaxial hardline cable | Build America Buy America (BABA) compliant*
5508002 | QR® 540 JCAT B | Variant | 75 Ohm QR® Trunk and Distribution Cable, black PE jacket with co-extruded blue stripe |  | QR® |  | Coaxial hardline cable | Build America Buy America (BABA) compliant*
5513102 | QR® 860 JCASST O | Variant | 75 Ohm QR® Trunk and Distribution Cable, black PE jacket with co-extruded orange stripe, flooded for underground |  | QR® |  | Coaxial hardline cable | Build America Buy America (BABA) compliant*
5518102 | QR® 715 JCASS | Variant | 75 Ohm QR® Trunk and Distribution Cable, black PE jacket, flooded for underground |  | QR® |  | Coaxial hardline cable | Build America Buy America (BABA) compliant*
5514002 | QR® 540 JCASS SM MT | Variant | 75 Ohm QR® Trunk and Distribution Cable, black PE jacket, flooded for underground |  | QR® |  | Coaxial hardline cable | Build America Buy America (BABA) compliant*
5519602 | QR® 715 JCAT Y | Variant | 75 Ohm QR® Trunk and Distribution Cable, black PE jacket with co-extruded yellow stripe |  | QR® |  | Coaxial hardline cable
5526402 | QR® 540 JCAR | Variant | 75 Ohm QR® Trunk and Distribution Cable, black flame retardant PE jacket |  | QR® |  | Coaxial hardline cable | Build America Buy America (BABA) compliant*
5544602 | QR® 715 JCASP | Variant | 75 Ohm QR® Trunk and Distribution Cable, black PE jacket with aerial floodant |  | QR® |  | Coaxial hardline cable | Build America Buy America (BABA) compliant*
5538902 | QR® 860 JCASP | Variant | 75 Ohm QR® Trunk and Distribution Cable, black PE jacket with aerial floodant |  | QR® |  | Coaxial hardline cable | Build America Buy America (BABA) compliant*
5532302 | QR® 540 JCASP SM MT | Variant | 75 Ohm QR® Trunk and Distribution Cable, black PE jacket with aerial floodant |  | QR® |  | Coaxial hardline cable
5542902 | QR® 540 JCASST O | Variant | 75 Ohm QR® Trunk and Distribution Cable, black PE jacket with co-extruded orange stripe, flooded for underground |  | QR® |  | Coaxial hardline cable | Build America Buy America (BABA) compliant*
5559502 | QR® 715 JCA SM MT | Variant | 75 Ohm QR® Trunk and Distribution Cable, black PE jacket |  | QR® |  | Coaxial hardline cable | Build America Buy America (BABA) compliant*
5727603 | P3® 700 JCA | Variant | 75 Ohm P3® Trunk and Distribution Cable, black PE jacket |  | P3® |  | Coaxial hardline cable | Build America Buy America (BABA) compliant*
5709003 | P3® 875 JCA | Variant | 75 Ohm P3® Trunk and Distribution Cable, black PE jacket |  | P3® |  | Coaxial hardline cable | Build America Buy America (BABA) compliant*
CX3140100 | 075T135F1177TSEF XP COEX | Variant | ConQuest® Cable in Conduit, 3/4 in, SDR 13.5, terracotta (F1177TSEF) |  | ConQuest® | 11 Series | Coaxial cable-in-conduit | Build America Buy America (BABA) compliant*
CX3120007 | 075B135F677TSEF XP COEX | Variant | ConQuest® Cable in Conduit, 3/4 in, SDR 13.5, black (F677TSEF) |  | ConQuest® | 6 Series | Coaxial cable-in-conduit | Build America Buy America (BABA) compliant*
CX3120081 | 075T110F1177TSEF XP COEX | Variant | ConQuest® Cable in Conduit, 3/4 in, SDR 13.5, terracotta (F1177TSEF XP), Build America Buy America (BABA) |  | ConQuest® | 11 Series | Coaxial cable-in-conduit | Build America Buy America (BABA) compliant*
CX3250003 | 100B135P3500JCASS COEX | Variant | ConQuest® Cable in Conduit, 1 in, SDR 13.5, black (P3® 500 JCASS) |  | ConQuest® | 500 Series | Coaxial cable-in-conduit |  | Discontinued
CX3120101 | 075B135F1177TSEF XP COEX | Variant | ConQuest® Cable in Conduit, 3/4 in, SDR 13.5, black (F1177TSEF XP) |  | ConQuest® | 11 Series | Coaxial cable-in-conduit | Build America Buy America (BABA) compliant*
CX3350007 | 125B135P3500JCASS COEX | Variant | ConQuest® Cable in Conduit, 1 1/4 in, SDR 13.5, black (P3® 500 JCASS) |  | ConQuest® | 500 Series | Coaxial cable-in-conduit | Build America Buy America (BABA) compliant*
CX3260002 | 100T135QR540CASS COEX | Variant | ConQuest® Cable in Conduit, 1 in, SDR 13.5, terracotta (QR® 540 JCASS) |  | ConQuest® | 540 Series | Coaxial cable-in-conduit | Build America Buy America (BABA) compliant*
CX3360003 | 125T135QR540JCASS COEX | Variant | ConQuest® Cable in Conduit, 1 1/4 in, SDR 13.5, terracotta (QR® 540 JCASS) |  | ConQuest® | 540 Series | Coaxial cable-in-conduit |  | Discontinued
CX3350013 | 125T135P3700JCASS COEX | Variant | ConQuest® Cable in Conduit, 1 1/4 in, SDR 13.5, terracotta (P3® 700 JCASS) |  | ConQuest® | 700 Series | Coaxial cable-in-conduit | Build America Buy America (BABA) compliant*
CX3360014 | 125B135QR540JCASS COEX | Variant | ConQuest® Cable in Conduit, 1 1/4 in, SDR 13.5, black (QR® 540 JCASS) |  | ConQuest® | 540 Series | Coaxial cable-in-conduit | Build America Buy America (BABA) compliant*
CX3350014 | 125T135P3750JCASS COEX | Variant | ConQuest® Cable in Conduit, 1 1/4 in, SDR 13.5, terracotta (P3® 750 JCASS) |  | ConQuest® | 750 Series | Coaxial cable-in-conduit | Build America Buy America (BABA) compliant*
CX3350054 | 125O040P3625JCASS COEX | Variant | ConQuest® Cable in Conduit, 1 1/4 in, SCH 40, orange (P3® 625 JCASS) |  | ConQuest® | 625 Series | Coaxial cable-in-conduit |  | Discontinued
CX3350002 | 125B135P3625JCASS COEX | Variant | ConQuest® Cable in Conduit, 1 1/4 in, SDR 13.5, black (P3® 625 JCASS) |  | ConQuest® | 625 Series | Coaxial cable-in-conduit | Build America Buy America (BABA) compliant*
CX3450014 | 150T135P3840JCASS COEX | Variant | ConQuest® Cable in Conduit, 1 1/2 in, SDR 13.5, terracotta (P3® 840 JCASS) |  | ConQuest® | 840 Series | Coaxial cable-in-conduit | Build America Buy America (BABA) compliant*
CX3460005 | 150T135QR540JCASS COEX | Variant | ConQuest® Cable in Conduit, 1 1/2 in, SDR 13.5, terracotta (QR® 540 JCASS) |  | ConQuest® | 540 Series | Coaxial cable-in-conduit | Build America Buy America (BABA) compliant*
CX3750009 | 200T040P3625JCASS COEX | Variant | ConQuest® Cable in Conduit, 2 in, SCH 40, terracotta (P3® 625 JCASS) |  | ConQuest® | 625 Series | Coaxial cable-in-conduit | Build America Buy America (BABA) compliant*
CX3460006 | 150T135QR860JCASS COEX | Variant | ConQuest® Cable in Conduit, 1 1/2 in, SDR 13.5, terracotta, QR 860 JCASS |  | ConQuest® | 860 Series | Coaxial cable-in-conduit | Build America Buy America (BABA) compliant*
CX3750075 | 200T135P3875JCASS COEX | Variant | ConQuest® Cable in Conduit, 2 in, SDR 13.5, terracotta (P3® 875 JCASS) |  | ConQuest® | 875 Series | Coaxial cable-in-conduit |  | Discontinued
CX3750013 | 200T040P3700JCASS COEX | Variant | ConQuest® Cable in Conduit, 2 in, SCH 40, terracotta (P3® 700 JCASS), Build America Buy America (BABA) |  | ConQuest® | 700 Series | Coaxial cable-in-conduit | Build America Buy America (BABA) compliant*
CX3760001 | 200T040QR860JCASS COEX | Variant | ConQuest® Cable in Conduit, 2 in, SCH 40, terracotta, QR 860 JCASS |  | ConQuest® | 860 Series | Coaxial cable-in-conduit | Build America Buy America (BABA) compliant*
CX3750001 | 200T040P3750JCASS COEX | Variant | ConQuest® Cable in Conduit, 2 in, SCH 40, terracotta (P3® 750 JCASS) |  | ConQuest® | 750 Series | Coaxial cable-in-conduit | Build America Buy America (BABA) compliant*
CX3750003 | 200T040P3875JCASS COEX | Variant | ConQuest® Cable in Conduit, 2 in, SCH 40, terracotta (P3® 875 JCASS) |  | ConQuest® | 875 Series | Coaxial cable-in-conduit | Build America Buy America (BABA) compliant*
5509002 | QR® 860 JCASS | Variant | 75 Ohm QR® Trunk and Distribution Cable, black PE jacket, flooded for underground |  | QR® |  | Coaxial hardline cable | Build America Buy America (BABA) compliant*
5343703 | P3 625 JCA SM MT GRY JKT | Variant | 75 Ohm P3® Trunk and Distribution Cable, gray PE jacket |  | P3® |  | Coaxial hardline cable | Build America Buy America (BABA) compliant*
5208103 | P3 625 JCASS SM PR997 | Variant | 75 Ohm P3® Trunk and Distribution Cable, black PE jacket, flooded for underground |  | P3® |  | Coaxial hardline cable | Build America Buy America (BABA) compliant*
530101503 | P3 625 JCASS SM PR997 | Variant | 75 Ohm P3® Trunk and Distribution Cable, black PE jacket, flooded for underground |  | P3® |  | Coaxial hardline cable | Build America Buy America (BABA) compliant*
5353703 | P3 625 JCASS SM PC2507 | Variant | 75 Ohm P3® Trunk and Distribution Cable, black PE jacket, flooded for underground |  | P3® |  | Coaxial hardline cable | Build America Buy America (BABA) compliant*
5226203 | P3 625 JCAM109 SM MT PR7276 | Variant | 75 Ohm P3® Trunk and Distribution Cable, black PE jacket with integrated Figure 8 self supporting galvanized solid steel messenger |  | P3® |  | Coaxial hardline cable | Build America Buy America (BABA) compliant*
530090003 | P3 625 JCAM109 GRY JKT SM MT PR7276 | Variant | 75 Ohm P3® Trunk and Distribution Cable, gray PE jacket with integrated Figure 8 self supporting galvanized solid steel messenger |  | P3® |  | Coaxial hardline cable | Build America Buy America (BABA) compliant*
5342603 | P3 625 JCASP SM PR2171 | Variant | 75 Ohm P3® Trunk and Distribution Cable, black PE jacket with aerial floodant |  | P3® |  | Coaxial hardline cable | Build America Buy America (BABA) compliant*
5209003 | P3 875 JCA SM PR2171 | Variant | 75 Ohm P3® Trunk and Distribution Cable, black PE jacket |  | P3® |  | Coaxial hardline cable | Build America Buy America (BABA) compliant*
530102803 | P3 875 JCA SM PR2171 | Variant | 75 Ohm P3® Trunk and Distribution Cable, black PE jacket |  | P3® |  | Coaxial hardline cable | Build America Buy America (BABA) compliant*
5309603 | P3 875 JCAT Y SM PR2171 | Variant | 75 Ohm P3® Trunk and Distribution Cable, black PE jacket co-extruded yellow stripe, Build America Buy America (BABA) |  | P3® |  | Coaxial hardline cable | Build America Buy America (BABA) compliant*
5209103 | P3 875 JCASS SM PR997 | Variant | 75 Ohm P3® Trunk and Distribution Cable, black PE jacket, flooded for underground |  | P3® |  | Coaxial hardline cable | Build America Buy America (BABA) compliant*
530103003 | P3 875 JCASS SM PR997 | Variant | 75 Ohm P3® Trunk and Distribution Cable, black PE jacket, flooded for underground |  | P3® |  | Coaxial hardline cable | Build America Buy America (BABA) compliant*
CX3120082 | 075G110F1177TSEF XP COEX | Variant | ConQuest® Cable in Conduit, 3/4 in, SDR 13.5, gray (F1177TSEF XP), Build America Buy America (BABA) |  | ConQuest® | 11 Series | Coaxial cable-in-conduit | Build America Buy America (BABA) compliant*
5510102 | QR 540 JCASS | Variant | 75 Ohm QR® Trunk and Distribution Cable, black PE jacket, flooded for underground |  | QR® |  | Coaxial hardline cable | Build America Buy America (BABA) compliant*
5201803 | P3 500 JCA SM PR2171 | Variant | 75 Ohm P3® Trunk and Distribution Cable, black PE jacket |  | P3® |  | Coaxial hardline cable
5231003 | P3 500 JCA SM MT PR7276 | Variant | 75 Ohm P3® Trunk and Distribution Cable, black PE jacket |  | P3® |  | Coaxial hardline cable
5302003 | P3 500 JCA SM PR2171 | Variant | 75 Ohm P3® Trunk and Distribution Cable, black PE jacket |  | P3® |  | Coaxial hardline cable
5354403 | P3 500 JCA SM MT PC7634 | Variant | 75 Ohm P3® Trunk and Distribution Cable, black PE jacket |  | P3® |  | Coaxial hardline cable
5258803 | P3 500 JCASS SM MT PR2676 | Variant | 75 Ohm P3® Trunk and Distribution Cable, black PE jacket, flooded for underground |  | P3® |  | Coaxial hardline cable | Build America Buy America (BABA) compliant*
5204203 | P3 750 JCASS SM PR997 | Variant | 75 Ohm P3® Trunk and Distribution Cable, black PE jacket, flooded for underground |  | P3® |  | Coaxial hardline cable | Build America Buy America (BABA) compliant*
5223303 | P3 750 JCASST G SM MT PR7278 | Variant | 75 Ohm P3® Trunk and Distribution Cable, black PE jacket co-extruded green stripe, flooded for underground |  | P3® |  | Coaxial hardline cable | Build America Buy America (BABA) compliant*
5226703 | P3 750 JCASS SM MT PR7278 | Variant | 75 Ohm P3® Trunk and Distribution Cable, black PE jacket, flooded for underground |  | P3® |  | Coaxial hardline cable | Build America Buy America (BABA) compliant*
5270803 | P3 750 JCASST Y SM PR997 | Variant | 75 Ohm P3® Trunk and Distribution Cable, black PE jacket co-extruded yellow stripe, flooded for underground |  | P3® |  | Coaxial hardline cable | Build America Buy America (BABA) compliant*
5341303 | P3 750 JCASS SM PR2171 | Variant | 75 Ohm P3® Trunk and Distribution Cable, black PE jacket, flooded for underground |  | P3® |  | Coaxial hardline cable | Build America Buy America (BABA) compliant*
4110103 | 2312K CMRL 1//2" PLENUM TRUNK 2400 | Variant | 75 Ohm P3® 500 JCAP 1/2" Plemum Trunk and Distribution Cable, cream flame retardant PVDF jacket, Build America Buy America (BABA) |  | P3® |  | Coaxial hardline cable | Build America Buy America (BABA) compliant*
4110273 | 2312V WTRL 1/2" PLEN TRUNK | Variant | 75 Ohm P3® 500 JCAP 1/2" Plenum Trunk and Distribution Cable, white flame retardant PVC jacket |  | P3® |  | Coaxial hardline cable
5702003 | P3® 500 JCA | Variant | 75 Ohm P3® Trunk and Distribution Cable, black PE jacket |  | P3® |  | Coaxial hardline cable | Build America Buy America (BABA) compliant*
550084302 | QR® 540 JCAT 3G AJ SM | Variant | 75 Ohm QR® Trunk and Distribution Cable, black PE alternate jacket with three co-extruded green stripes |  | QR® |  | Coaxial hardline cable | Build America Buy America (BABA) compliant*
CX3120008 | 075T135F677TSEF COEX | Variant | ConQuest® Cable in Conduit, 3/4 in, SDR 13.5, terracotta (F677TSEF), Build America Buy America (BABA) |  | ConQuest® | 6 Series | Coaxial cable-in-conduit | Build America Buy America (BABA) compliant*
CX3140108 | 075O135F1177TSEF XP COEX | Variant | ConQuest® Cable in Conduit, 3/4 in, SDR 13.5, orange (F1177TSEF XP) |  | ConQuest® | 11 Series | Coaxial cable-in-conduit | Build America Buy America (BABA) compliant*
CX3240006 | 100T135F1177TSEF XP COEX | Variant | ConQuest® Cable in Conduit, 1 in, SDR 13.5, terracotta (F1177TSEF XP) |  | ConQuest® | 11 Series | Coaxial cable-in-conduit | Build America Buy America (BABA) compliant*
CX3220015 | 100T135F677TSEF XP COEX | Variant | ConQuest® Cable in Conduit, Terracotta 1 in, SDR 11, (F677TSEF XP) |  | ConQuest® | 6 Series | Coaxial cable-in-conduit |  | Discontinued
CX3250004 | 100T135P3500JCASS COEX | Variant | ConQuest® Cable in Conduit, 1 in, SDR 13.5, terracotta (P3® 500 JCASS) |  | ConQuest® | 500 Series | Coaxial cable-in-conduit | Build America Buy America (BABA) compliant*
CX3250062 | 100O135P3500JCASS COEX | Variant | ConQuest® Cable in Conduit, 1 in, SDR 13.5, orange (P3® 500 JCASS) |  | ConQuest® | 500 Series | Coaxial cable-in-conduit | Build America Buy America (BABA) compliant*
CX3360002 | 125B135QR715JCASS COEX | Variant | ConQuest® Cable in Conduit, 1 1/4 in, SDR 13.5, black (QR® 715 JCASS) |  | ConQuest® | 715 Series | Coaxial cable-in-conduit | Build America Buy America (BABA) compliant*
CX3350008 | 125T135P3500JCASS COEX | Variant | ConQuest® Cable in Conduit, 1 1/4 in, SDR 13.5, terracotta (P3® 500 JCASS) |  | ConQuest® | 500 Series | Coaxial cable-in-conduit | Build America Buy America (BABA) compliant*
CX3350009 | 125T135P3625JCASS COEX | Variant | ConQuest® Cable in Conduit, 1 1/4 in, SDR 13.5, terracotta (P3® 625 JCASS), Build America Buy America (BABA) |  | ConQuest® | 625 Series | Coaxial cable-in-conduit | Build America Buy America (BABA) compliant*
CX3360004 | 125T135QR715JCASS COEX | Variant | ConQuest® Cable in Conduit, 1 1/4 in, SDR 13.5, terracotta (QR® 715 JCASS) |  | ConQuest® | 715 Series | Coaxial cable-in-conduit |  | Discontinued
CX3350061 | 125O110P3625JCASS COEX | Variant | ConQuest® Cable in Conduit, 1 1/4 in, SDR 11, orange (P3® 625 JCASS) |  | ConQuest® | 625 Series | Coaxial cable-in-conduit | Build America Buy America (BABA) compliant*
CX3350003 | 125T135P3750JCASS COEX | Variant | ConQuest® Cable in Conduit, 1 1/4 in, SDR 13.5, black (P3® 750 JCASS) |  | ConQuest® | 750 Series | Coaxial cable-in-conduit | Build America Buy America (BABA) compliant*
CX3450012 | 150T135P3750JCASS COEX | Variant | ConQuest® Cable in Conduit, 1 1/2 in, SDR 13.5, terracotta (P3® 750 JCASS) |  | ConQuest® | 750 Series | Coaxial cable-in-conduit | Build America Buy America (BABA) compliant*
CX3450015 | 150B135P3875JCASS COEX | Variant | ConQuest® Cable in Conduit, 1 1/2 in, SDR 13.5, black (P3® 875 JCASS) |  | ConQuest® | 875 Series | Coaxial cable-in-conduit |  | Discontinued
CX3450004 | 150T135P3500JCASS COEX | Variant | ConQuest® Cable in Conduit, 1 1/2 in, SDR 13.5, terracotta (P3® 500 JCASS) |  | ConQuest® | 500 Series | Coaxial cable-in-conduit | Build America Buy America (BABA) compliant*
CX3450016 | 150T135P3875JCASS COEX | Variant | ConQuest® Cable in Conduit, 1 1/2 in, SDR 13.5, terracotta (P3® 875 JCASS) |  | ConQuest® | 875 Series | Coaxial cable-in-conduit | Build America Buy America (BABA) compliant*
CX3450006 | 150T135P3625JCASS COEX | Variant | ConQuest® Cable in Conduit, 1 1/2 in, SDR 13.5, terracotta (P3® 625 JCASS) |  | ConQuest® | 625 Series | Coaxial cable-in-conduit | Build America Buy America (BABA) compliant*
CX3450084 | 150G135TUP3875JCASS COEX | Variant | ConQuest® Cable in Conduit, 1 1/2 in, SDR 13.5, gray (P3® 875 JCASS) |  | ConQuest® | 875 Series | Coaxial cable-in-conduit | Build America Buy America (BABA) compliant*
CX3450010 | 150T135P3700JCASS COEX | Variant | ConQuest® Cable in Conduit, 1 1/2 in, SDR 13.5, terracotta (P3® 700 JCASS) |  | ConQuest® | 700 Series | Coaxial cable-in-conduit | Build America Buy America (BABA) compliant*
CX3750049 | 200O040P3875JCASS COEX | Variant | ConQuest® Cable in Conduit, 2 in, SCH 40, orange (P3® 875 JCASS) |  | ConQuest® | 875 Series | Coaxial cable-in-conduit | Build America Buy America (BABA) compliant*
5208002 | P3® 625 CA | Variant | 75 Ohm P3® Trunk and Distribution Cable, unjacketed |  | P3® |  | Coaxial hardline cable
5209002 | P3® 875 CA | Variant | 75 Ohm P3® Trunk and Distribution Cable, unjacketed |  | P3® |  | Coaxial hardline cable | Build America Buy America (BABA) compliant*
5266303 | POWER FEEDER® 625 JCAT 3R SM MT | Variant | 23 Ohm Power Feeder® Trunk and Distribution Cable, black PE jacket with three co-extruded red stripes |  | Power Feeder® |  | Coaxial hardline cable
530092703 | P3® 750 JCAT G | Variant | 75 Ohm P3® Trunk and Distribution Cable, black PE jacket with co-extruded green stripe |  | P3® |  | Coaxial hardline cable
5244903 | POWER FEEDER® 625 JCAT 3R | Variant | 23 Ohm Power Feeder® Trunk and Distribution Cable, black PE jacket with three co-extruded red stripes |  | Power Feeder® |  | Coaxial hardline cable | Build America Buy America (BABA) compliant*
530093204 | E2O-2" SDR13.5-625JCASS-16MT-12.7MB-TW | Variant | E₂O® Coaxial/Microduct Hybrid Buried Cable |  | E₂O® |  | Coaxial fiber cable-in-conduit | Build America Buy America (BABA) compliant*
5302002 | P3® 500 CA | Variant | 75 Ohm P3® Trunk and Distribution Cable, unjacketed |  | P3® |  | Coaxial hardline cable | Build America Buy America (BABA) compliant*
5308303 | P3® 625 JCASP | Variant | 75 Ohm P3® Trunk and Distribution Cable, black PE jacket with aerial floodant |  | P3® |  | Coaxial hardline cable | Build America Buy America (BABA) compliant*
5307703 | P3® 500 JCAM109 | Variant | 75 Ohm P3® Trunk and Distribution Cable, black PE jacket with integrated figure 8 self-supporting galvanized solid steel messenger |  | P3® |  | Coaxial hardline cable | Build America Buy America (BABA) compliant*
530100203 | P3® 750 JCASP SM MT | Variant | 75 Ohm P3® Trunk and Distribution Cable, black PE jacket with aerial floodant |  | P3® |  | Coaxial hardline cable
5309003 | P3® 875 JCA | Variant | 75 Ohm P3® Trunk and Distribution Cable, black PE jacket |  | P3® |  | Coaxial hardline cable | Build America Buy America (BABA) compliant*
530102403 | P3® 750 JCASP SM MT | Variant | 75 Ohm P3® Trunk and Distribution Cable, black PE jacket with aerial floodant |  | P3® |  | Coaxial hardline cable | Build America Buy America (BABA) compliant*
5309103 | P3® 875 JCASS | Variant | 75 Ohm P3® Trunk and Distribution Cable, black PE jacket, flooded for underground |  | P3® |  | Coaxial hardline cable | Build America Buy America (BABA) compliant*
5304002 | P3® 750 CA | Variant | 75 Ohm P3® Trunk and Distribution Cable, unjacketed |  | P3® |  | Coaxial hardline cable | Build America Buy America (BABA) compliant*
5309303 | P3® 875 JCASP | Variant | 75 Ohm P3® Trunk and Distribution Cable, black PE jacket with aerial floodant |  | P3® |  | Coaxial hardline cable | Build America Buy America (BABA) compliant*
5301803 | P3® 500 JCA SM | Variant | 75 Ohm P3® Trunk and Distribution Cable, black PE jacket, Build America Buy America (BABA) |  | P3® |  | Coaxial hardline cable | Build America Buy America (BABA) compliant*
5333503 | P3® 840 JCASS | Variant | 75 Ohm P3® Trunk and Distribution Cable, black PE jacket, flooded for underground |  | P3® |  | Coaxial hardline cable | Build America Buy America (BABA) compliant*
5340803 | P3® 500 JCASP | Variant | 75 Ohm P3® Trunk and Distribution Cable, black PE jacket with aerial floodant |  | P3® |  | Coaxial hardline cable | Build America Buy America (BABA) compliant*
5370003 | P3® 500 JCAT B | Variant | 75 Ohm P3® Trunk and Distribution Cable, black PE jacket with co-extruded blue stripe |  | P3® |  | Coaxial hardline cable
5365303 | P3® 875 JCAT 3G AJ | Variant | 75 Ohm P3® Trunk and Distribution Cable, black PE alternative jacket with three co-extruded green stripes |  | P3® |  | Coaxial hardline cable | Build America Buy America (BABA) compliant*
5377203 | P3® 875 JCASST B | Variant | 75 Ohm P3® Trunk and Distribution Cable, black PE jacket with co-extruded blue stripe, flooded for underground |  | P3® |  | Coaxial hardline cable | Build America Buy America (BABA) compliant*
5390003 | P3® 625 JCAT 3G AJ | Variant | 75 Ohm P3® Trunk and Distribution Cable, black PE alternative jacket with three co-extruded green stripes |  | P3® |  | Coaxial hardline cable | Build America Buy America (BABA) compliant*
550085205 | E2O-2" SDR13.5-715JCASS-16MT-12.7MB-TW | Variant | E₂O® Coaxial/Microduct Hybrid Buried Cable |  | E₂O® |  | Coaxial fiber cable-in-conduit | Build America Buy America (BABA) compliant*
550085302 | QR® 860 JCAT 3G AJ | Variant | 75 Ohm QR® Trunk and Distribution Cable, black PE jacket black PE alternate jacket with three co-extruded green stripes |  | QR® |  | Coaxial hardline cable | Build America Buy America (BABA) compliant*
550085402 | QR® 715 JCAT 3G AJ | Variant | 75 Ohm QR® Trunk and Distribution Cable, black PE alternative jacket with three co-extruded green stripes, Build America Buy America (BABA) |  | QR® |  | Coaxial hardline cable | Build America Buy America (BABA) compliant*
5514902 | QR® 860 JCASS SM MT | Variant | 75 Ohm QR® Trunk and Distribution Cable, black PE jacket, flooded for underground |  | QR® |  | Coaxial hardline cable
5515002 | QR® 860 JCA SM MT | Variant | 75 Ohm QR® Trunk and Distribution Cable, black PE jacket |  | QR® |  | Coaxial hardline cable | Build America Buy America (BABA) compliant*
5501302 | QR® 860 JCA | Variant | 75 Ohm QR® Trunk and Distribution Cable, black PE jacket |  | QR® |  | Coaxial hardline cable | Build America Buy America (BABA) compliant*
5512402 | QR® 540 JCASST B | Variant | 75 Ohm QR® Trunk and Distribution Cable, black PE jacket with co-extruded blue stripe, flooded for underground |  | QR® |  | Coaxial hardline cable | Build America Buy America (BABA) compliant*
5520302 | QR® 715 JCASS SM MT | Variant | 75 Ohm QR® Trunk and Distribution Cable, black PE jacket, flooded for underground |  | QR® |  | Coaxial hardline cable | Build America Buy America (BABA) compliant*
5515302 | QR® 715 JCA | Variant | 75 Ohm QR® Trunk and Distribution Cable, black PE jacket |  | QR® |  | Coaxial hardline cable | Build America Buy America (BABA) compliant*
5516202 | QR® 540 JCAM109 | Variant | 75 Ohm QR® Trunk and Distribution Cable, black PE jacket with integrated figure 8 self-supporting galvanized solid steel messenger |  | QR® |  | Coaxial hardline cable | Build America Buy America (BABA) compliant*
5518702 | QR® 540 JCART R | Variant | 75 Ohm QR® Trunk and Distribution Cable, black flame retardant PE jacket with co-extruded red stripe |  | QR® |  | Coaxial hardline cable | Build America Buy America (BABA) compliant*
5513802 | QR® 540 JCA SM MT | Variant | 75 Ohm QR® Trunk and Distribution Cable, black PE jacket |  | QR® |  | Coaxial hardline cable | Build America Buy America (BABA) compliant*
5522802 | QR® 715 JCAT G | Variant | 75 Ohm QR® Trunk and Distribution Cable, black PE jacket with co-extruded green stripe |  | QR® |  | Coaxial hardline cable | Build America Buy America (BABA) compliant*
5519302 | QR® 715 JCASST G | Variant | 75 Ohm QR® Trunk and Distribution Cable, black PE jacket with co-extruded green stripe, flooded for underground |  | QR® |  | Coaxial hardline cable | Build America Buy America (BABA) compliant*
5528902 | QR® 540 JCAM109 SM MT | Variant | 75 Ohm QR® Trunk and Distribution Cable, black PE jacket with integrated figure 8 self-supporting galvanized solid steel messenger |  | QR® |  | Coaxial hardline cable | Build America Buy America (BABA) compliant*
5539402 | QR® 540 JCASP | Variant | 75 Ohm QR® Trunk and Distribution Cable, black PE jacket with aerial floodant |  | QR® |  | Coaxial hardline cable
5544502 | QR® 540 JCASS | Variant | 75 Ohm QR® Trunk and Distribution Cable, black PE jacket, flooded for underground |  | QR® |  | Coaxial hardline cable | Build America Buy America (BABA) compliant*
5559802 | QR® 540 JCAR SM MT | Variant | 75 Ohm QR® Trunk and Distribution Cable, black flame retardant PE jacket |  | QR® |  | Coaxial hardline cable | Build America Buy America (BABA) compliant*
5560502 | QR® 715 JCAT G SM MT | Variant | 75 Ohm QR® Trunk and Distribution Cable, black PE jacket with co-extruded green stripe |  | QR® |  | Coaxial hardline cable | Build America Buy America (BABA) compliant*
5560802 | QR® 540 JCA GREY SM MT | Variant | 75 Ohm QR® Trunk and Distribution Cable, Gray PE jacket |  | QR® |  | Coaxial hardline cable
3020008 | 050T110F677TSEF XP | Variant | ConQuest® Cable in Conduit, 1/2 in, SDR 11, terracotta (F677TSEF) |  | ConQuest® | 6 Series | Coaxial cable-in-conduit | Build America Buy America (BABA) compliant*
302006100 | 050G110F677TSEF XP | Variant | ConQuest® Cable in Conduit, 1/2 in, SDR 11, gray (F677TSEF XP) |  | ConQuest® | 6 Series | Coaxial cable-in-conduit | Build America Buy America (BABA) compliant*
3520007 | 13MB110F677TSEF | Variant | ConQuest® Cable in Conduit, 13 mm, SDR 11, black (F677TSEF) |  | ConQuest® | 6 Series | Coaxial cable-in-conduit | Build America Buy America (BABA) compliant*
3520063 | 13MT110F6TSEF XP (830BMU) | Variant | ConQuest® Cable in Conduit, 13 mm, SDR 11, terracotta (F6TSEF XP) |  | ConQuest® | 6 Series | Coaxial cable-in-conduit
3520060 | 13MT110F677TSEF XP | Variant | ConQuest® Cable in Conduit, 13 mm, SDR 11, terracotta (F677TSEF XP) |  | ConQuest® | 6 Series | Coaxial cable-in-conduit | Build America Buy America (BABA) compliant*
5727803 | P3® 840 JCA | Variant | 75 Ohm P3® Trunk and Distribution Cable, black PE jacket |  | P3® |  | Coaxial hardline cable | Build America Buy America (BABA) compliant*
5208003 | P3 625 JCA SM PR2171 | Variant | 75 Ohm P3® Trunk and Distribution Cable, black PE jacket |  | P3® |  | Coaxial hardline cable | Build America Buy America (BABA) compliant*
5223103 | P3 625 JCAT Y SM PR2171 | Variant | 75 Ohm P3® Trunk and Distribution Cable, black PE jacket co-extruded yellow stripe |  | P3® |  | Coaxial hardline cable | Build America Buy America (BABA) compliant*
5230203 | P3 625 JCA SM MT PR7280 | Variant | 75 Ohm P3® Trunk and Distribution Cable, black PE jacket |  | P3® |  | Coaxial hardline cable | Build America Buy America (BABA) compliant*
530101703 | P3 625 JCA SM PR2171 | Variant | 75 Ohm P3® Trunk and Distribution Cable, black PE jacket |  | P3® |  | Coaxial hardline cable | Build America Buy America (BABA) compliant*
5341403 | P3 625 JCASS SM PR2171 | Variant | 75 Ohm P3® Trunk and Distribution Cable, black PE jacket, flooded for underground |  | P3® |  | Coaxial hardline cable | Build America Buy America (BABA) compliant*
5208203 | P3 625 JCAM109 SM PR2171 | Variant | 75 Ohm P3® Trunk and Distribution Cable, black PE jacket with integrated Figure 8 self supporting galvanized solid steel messenger |  | P3® |  | Coaxial hardline cable | Build America Buy America (BABA) compliant*
5509102 | QR 540 JCASS SM PR997 | Variant | 75 Ohm QR® Trunk and Distribution Cable, black PE jacket, flooded for underground, Build America Buy America (BABA) |  | QR® |  | Coaxial hardline cable | Build America Buy America (BABA) compliant*
5510202 | QR 860 JCASS PR2355 | Variant | 75 Ohm QR® Trunk and Distribution Cable, black PE jacket, flooded for underground, Build America Buy America (BABA) |  | QR® |  | Coaxial hardline cable | Build America Buy America (BABA) compliant*
5202003 | P3 500 JCA SM PR2171 | Variant | 75 Ohm P3® Trunk and Distribution Cable, black PE jacket |  | P3® |  | Coaxial hardline cable
5232203 | P3 500 JCA SM MT PR7280 | Variant | 75 Ohm P3® Trunk and Distribution Cable, black PE jacket |  | P3® |  | Coaxial hardline cable
5351303 | P3 500 JCA SM MT PC7428 | Variant | 75 Ohm P3® Trunk and Distribution Cable, black PE jacket |  | P3® |  | Coaxial hardline cable
5363503 | P3 500 JCA SM MT PR7604 | Variant | 75 Ohm P3® Trunk and Distribution Cable, black PE jacket |  | P3® |  | Coaxial hardline cable
5202203 | P3 500 JCASS SM PR997 | Variant | 75 Ohm P3® Trunk and Distribution Cable, black PE jacket, flooded for underground |  | P3® |  | Coaxial hardline cable | Build America Buy America (BABA) compliant*
5225003 | P3 500 JCASS SM MT PR7278 | Variant | 75 Ohm P3® Trunk and Distribution Cable, black PE jacket, flooded for underground |  | P3® |  | Coaxial hardline cable | Build America Buy America (BABA) compliant*
5278203 | P3 500 JCASST O SM PR997 | Variant | 75 Ohm P3® Trunk and Distribution Cable, black PE jacket with co-extruded orange stripe, flooded for underground |  | P3® |  | Coaxial hardline cable | Build America Buy America (BABA) compliant*
5341203 | P3 500 JCASS SM PR2171 | Variant | 75 Ohm P3® Trunk and Distribution Cable, black PE jacket, flooded for underground |  | P3® |  | Coaxial hardline cable | Build America Buy America (BABA) compliant*
5314103 | P3 750 JCASS SM PC2507 | Variant | 75 Ohm P3® Trunk and Distribution Cable, black PE jacket, flooded for underground |  | P3® |  | Coaxial hardline cable | Build America Buy America (BABA) compliant*