## Products
Part Number | Part Name | Part Indicator | Description | Portfolio | Product Brand | Product Series | Product Type | Government Requirements | Status
FPS-C1JJBA0CN1000 |  | Variant of FDH3000-WDM-MODULES | FDH 3000 Plug-and-Play CWDM Module, 4-channel, SC/APC |  |  | FDH 3000 ¦ Mini FDH 3000 | CWDM module | Build America Buy America (BABA) compliant*
FPS-C2JJAA0BY1000 |  | Variant of FDH3000-WDM-MODULES | FDH 3000 Plug-and-Play CWDM Module, 8-channel, SC/APC |  |  | FDH 3000 ¦ Mini FDH 3000 | CWDM module | Build America Buy America (BABA) compliant*
M63215-000 | OCC1D-X-440-NNNQF | Variant | OCC1D DWDM, 1 channel, double demux, 1542.14 nm starting wavelength, 0.250 mm cable, light duty housing, field installable |  |  | OCC1D | DWDM component
H68521-000 | OCC1D-X-260-NNNQF | Variant | OCC1D DWDM, 1 channel, double demux, 1556.56 nm starting wavelength, 0.250 mm cable, light duty housing, field installable |  |  | OCC1D | DWDM component
J35412-000 | OCC1D-X-250-NNNQF | Variant | OCC1D DWDM, 1 channel, double demux, 1557.36 nm starting wavelength, 0.250 mm cable, light duty housing, field installable |  |  | OCC1D | DWDM component
J96321-000 | OCC1D-X-280-NNNQF | Variant | OCC1D DWDM, 1 channel, double demux, 1554.94 nm starting wavelength, 0.250 mm cable, light duty housing, field installable |  |  | OCC1D | DWDM component
K98521-000 | OCC1D-X-420-NNNQF | Variant | OCC1D DWDM, 1 channel, double demux, 1543.73 nm starting wavelength, 0.250 mm cable, light duty housing, field installable |  |  | OCC1D | DWDM component
L63215-000 | OCC1D-X-310-NNNQF | Variant | OCC1D DWDM, 1 channel, double demux, 1552.52 nm starting wavelength, 0.250 mm cable, light duty housing, field installable |  |  | OCC1D | DWDM component
NG4-VCMR2B43AB00 |  | Variant of NG4-WDM-MODULES | NG4access® Module VAM, CWDM, 8 channels, upgrade port, 2 circuits, LC/APC, right, 1431 nm starting channel, no test ports |  | NG4access® | FACT ¦ NG4 | CWDM module | Build America Buy America (BABA) compliant*
NG4-VCMR2B470C2K |  | Variant of NG4-WDM-MODULES | NG4access® Module VAM, CWDM, 8 channels, upgrade port, 2 circuits, LC/APC, right, 1471 nm starting channel, 2 test ports |  | NG4access® | FACT ¦ NG4 | CWDM module | Build America Buy America (BABA) compliant*
NG4-VCKL2Q430000 |  | Variant of NG4-WDM-MODULES | NG4access® Module VAM, CWDM, 10 channels, 1310 nm port, 2 circuits, LC/UPC, left, 1431 nm starting channel, no test ports |  | NG4access® | FACT ¦ NG4 | CWDM module | Build America Buy America (BABA) compliant*
NG4-VCML2B43AC2K |  | Variant of NG4-WDM-MODULES | NG4access® Module VAM, CWDM, 8 channels, upgrade port, 2 circuits, LC/APC, left, 1431 nm starting channel, 2 test ports |  | NG4access® | FACT ¦ NG4 | CWDM module | Build America Buy America (BABA) compliant*
NG4-VCMR1Q430000 |  | Variant of NG4-WDM-MODULES | NG4access® Module VAM, CWDM, 10 channels, 1310 nm port, 1 circuit, LC/APC, right, 1431 nm starting channel, no test ports |  | NG4access® | FACT ¦ NG4 | CWDM module | Build America Buy America (BABA) compliant*
NG4-VCKR2B470C2K |  | Variant of NG4-WDM-MODULES | NG4access® Module VAM, CWDM, 8 channels, upgrade port, 2 circuits, LC/UPC, right, 1471 nm starting channel, 2 test ports |  | NG4access® | FACT ¦ NG4 | CWDM module | Build America Buy America (BABA) compliant*
NG4-VCKL2455001K |  | Variant of NG4-WDM-MODULES | NG4access® Module VAM, CWDM, 4 channels, 2 circuits, LC/UPC, left, 1551 nm starting channel, 1 test port |  | NG4access® | FACT ¦ NG4 | CWDM module | Build America Buy America (BABA) compliant*
NG4-VCKR2C470B1K |  | Variant of NG4-WDM-MODULES | NG4access® Module VAM, CWDM, 4 channels, upgrade port, 1310 nm port, 2 circuits, LC/UPC, right, 1471 nm starting channel, 1 test port |  | NG4access® | FACT ¦ NG4 | CWDM module | Build America Buy America (BABA) compliant*
R32159-000 | OCC1D-X-200-NNNQF | Variant | OCC1D DWDM, 1 channel, double demux, 1561.42 nm starting wavelength, 0.250 mm cable, light duty housing, field installable |  |  | OCC1D | DWDM component
R32650-000 | OCC1D-X-350-NNNQF | Variant | OCC1D DWDM, 1 channel, double demux, 1549.32 nm starting wavelength, 0.250 mm cable, light duty housing, field installable |  |  | OCC1D | DWDM component
R68752-000 | OCC1D-X-270-NNNQF | Variant | OCC1D DWDM, 1 channel, double demux, 1555.75 nm starting wavelength, 0.250 mm cable, light duty housing, field installable |  |  | OCC1D | DWDM component
R69312-000 | OCC1D-X-380-NNNQF | Variant | OCC1D DWDM, 1 channel, double demux, 1546.92 nm starting wavelength, 0.250 mm cable, light duty housing, field installable |  |  | OCC1D | DWDM component
R96882-000 | OCC1D-X-340-NNNQF | Variant | OCC1D DWDM, 1 channel, double demux, 1550.12 nm starting wavelength, 0.250 mm cable, light duty housing, field installable |  |  | OCC1D | DWDM component
T58874-000 | OCC1D-X-410-NNNQF | Variant | OCC1D DWDM, 1 channel, double demux, 1544.53 nm starting wavelength, 0.250 mm cable, light duty housing, field installable |  |  | OCC1D | DWDM component
T74441-000 | OCC1D-X-500-NNNQF | Variant | OCC1D DWDM, 1 channel, double demux, 1537.40 nm starting wavelength, 0.250 mm cable, light duty housing, field installable |  |  | OCC1D | DWDM component
V95478-000 | OCC1D-X-390-NNNQF | Variant | OCC1D DWDM, 1 channel, double demux, 1546.12 nm starting wavelength, 0.250 mm cable, light duty housing, field installable |  |  | OCC1D | DWDM component
296537-000 | OCM1-CA2511L2 | Variant | OCM1 LGX Fiber Optic Module, CWDM, Mux/Demux, LC/APC, 2 channels, starting wavelength 1510 nm |  |  | LGX ¦ OCM1 | CWDM module
316997-000 | OCM1-CDB471L2 | Variant | OCM1 LGX Fiber Optic Module, CWDM, Demux, LC/APC, 8 channels, upgrade port, starting wavelength 1470 nm |  |  | LGX ¦ OCM1 | CWDM module
511828-000 | OCC1C-X-610-NNSEF | Variant | OCC1C CWDM, double mux/demux, 1611 nm starting wavelength, 0.9 mm cable, field installable |  |  | OCC1C | CWDM component |  | Discontinued
533999-000 | OCM1-CMS311L2 | Variant | OCM1 LGX Fiber Optic Module, CWDM, Mux, LC/APC, 16 channels, starting wavelength 1310 nm |  |  | LGX ¦ OCM1 | CWDM module
376744-000 | OCC1C-B-43A-NNSEC-C01 | Variant | OCC1C compact CWDM, 8 channels + upgrade port, single demux, 1431 nm starting wavelength, 0.9 mm cable |  |  | OCC1C | CWDM component
394337-000 | OCC1C-X-590-NNSEF | Variant | OCC1C CWDM, double mux/demux, 1591 nm starting wavelength, 0.9 mm cable, field installable |  |  | OCC1C | CWDM component |  | Discontinued
446551-000 | OCC1C-X-570-NNSEF | Variant | OCC1C CWDM, double mux/demux, 1571 nm starting wavelength, 0.9 mm cable, field installable |  |  | OCC1C | CWDM component |  | Discontinued
6M2898-000 | OCM1-CMC49AS2-T | Variant | OCM1 LGX Fiber Optic Module, CWDM, Mux, SC/APC, 4 channels, upgrade port, 1310 nm port, starting wavelength 1490 nm, test port |  |  | LGX ¦ OCM1 | CWDM module
FDH3000-WDM-MODULES |  | Base Product | FDH 3000 Plug-and-Play WDM Modules |  |  | FDH 3000 ¦ Mini FDH 3000 | WDM module | Build America Buy America (BABA) compliant*
726774-000 | OCM1-CMB471L2 | Variant | OCM1 LGX Fiber Optic Module, CWDM, Mux, LC/APC, 8 channels, upgrade port, starting wavelength 1470 nm |  |  | LGX ¦ OCM1 | CWDM module
789682-000 | OCC1C-X-490-NNSEF | Variant | OCC1C CWDM, double mux/demux, 1491 nm starting wavelength, 0.9 mm cable, field installable |  |  | OCC1C | CWDM component |  | Discontinued
881546-000 | OCM1-CMB27AL2 | Variant | OCM1 LGX Fiber Optic Module, CWDM, Mux, LC/APC, 8 channels, upgrade port, starting wavelength 1270 nm |  |  | LGX ¦ OCM1 | CWDM module
CY7317-000 | OCFPS1U-CYS311S2-SUB | Variant | OCFPS Fiber Optic CWDM Panel, double mux, 16 channels, 1311 nm starting wavelength, 20 nm channel spacing, SC/APC, 1U, 19 in, gray |  |  | OCFPS | CWDM patch panel
CY7260-000 | OCFPS1U-CYS311S2 | Variant | OCFPS Fiber Optic CWDM Panel, double mux, 16 channels, 1311 nm starting wavelength, 20 nm channel spacing, SC/APC, 1U, 19 in, gray |  |  | OCFPS | CWDM patch panel
D63214-000 | OCC1D-X-570-NNNQF | Variant | OCC1D DWDM, 1 channel, double demux, 1531.90 nm starting wavelength, 0.250 mm cable, light duty housing, field installable |  |  | OCC1D | DWDM component
D38196-000 | OCM1-CM4471S2 | Variant | OCM1 LGX Fiber Optic Module, CWDM, Mux, SC/APC, 4 channels, starting wavelength 1470 nm |  |  | LGX ¦ OCM1 | CWDM module
E31478-000 | OCC1D-X-220-NNNQF | Variant | OCC1D DWDM, 1 channel, double demux, 1559.79 nm starting wavelength, 0.250 mm cable, light duty housing, field installable |  |  | OCC1D | DWDM component
E85214-000 | OCC1D-X-600-NNNQF | Variant | OCC1D DWDM, 1 channel, double demux, 1529.55 nm starting wavelength, 0.250 mm cable, light duty housing, field installable |  |  | OCC1D | DWDM component
256295-000 | OCC1C-X-470-NNSEF | Variant | OCC1C CWDM, double mux/demux, 1471 nm starting wavelength, 0.9 mm cable, field installable |  |  | OCC1C | CWDM component |  | Discontinued
892676-000 | OCC1D-X-610-NNNQF | Variant | OCC1D DWDM, 1 channel, double demux, 1528.77 nm starting wavelength, 0.250 mm cable, light duty housing, field installable |  |  | OCC1D | DWDM component
956826-000 | OCM1-CDB27AL2 | Variant | OCM1 LGX Fiber Optic Module, CWDM, Demux, LC/APC, 8 channels, upgrade port, starting wavelength 1270 nm |  |  | LGX ¦ OCM1 | CWDM module
B57410-000 | OCC1D-X-230-NNNQF | Variant | OCC1D DWDM, 1 channel, double demux, 1558.98 nm starting wavelength, 0.250 mm cable, light duty housing, field installable |  |  | OCC1D | DWDM component
B35216-000 | OCC1D-X-400-NNNQF | Variant | OCC1D DWDM, 1 channel, double demux, 1545.32 nm starting wavelength, 0.250 mm cable, light duty housing, field installable |  |  | OCC1D | DWDM component
C78825-000 | OCC1D-X-560-NNNQF | Variant | OCC1D DWDM, 1 channel, double demux, 1532.68 nm starting wavelength, 0.250 mm cable, light duty housing, field installable |  |  | OCC1D | DWDM component
C96541-000 | OCC1D-X-550-NNNQF | Variant | OCC1D DWDM, 1 channel, double demux, 1533.47 nm starting wavelength, 0.250 mm cable, light duty housing, field installable |  |  | OCC1D | DWDM component
CC5588-000 | OCM1-CMC551S2-T | Variant | OCM1 LGX Fiber Optic Module, CWDM, Mux, SC/APC, 4 channels, upgrade port, 1310 nm port, starting wavelength 1550 nm, test port |  |  | LGX ¦ OCM1 | CWDM module
CC9014-000 | OCC1C-X-570-NNNQF | Variant | OCC1C CWDM, double mux/demux, 1571 nm starting wavelength, 0.250 mm cable, field installable |  |  | OCC1C | CWDM component |  | Discontinued
860633531 | OCFPS1U-CYS311L2-SUB | Variant | OCFPS Fiber Optic CWDM Panel, double mux, 16 channels, 1311 nm starting wavelength, 20 nm channel spacing, LC/APC, 1U, 19 in, gray |  |  | OCFPS | CWDM patch panel
413964-000 | OCC1C-X-510-NNSEF | Variant | OCC1C CWDM, double mux/demux, 1511 nm starting wavelength, 0.9 mm cable, field installable |  |  | OCC1C | CWDM component |  | Discontinued
518289-000 | OCM1-CMB431L2 | Variant | OCM1 LGX Fiber Optic Module, CWDM, Mux, LC/APC, 8 channels, upgrade port, starting wavelength 1430 nm |  |  | LGX ¦ OCM1 | CWDM module
NG4-VCKL2F47001K |  | Variant of NG4-WDM-MODULES | NG4access® Module VAM, CWDM, 8 channels, 1310 nm port, 2 circuits, LC/UPC, left, 1471 nm starting channel, 1 test port |  | NG4access® | FACT ¦ NG4 | CWDM module | Build America Buy America (BABA) compliant*
NG4-VCML2A470B00 |  | Variant of NG4-WDM-MODULES | NG4access® Module VAM, CWDM, 4 channels, upgrade port, 2 circuits, LC/APC, left, 1471 nm starting channel, no test ports |  | NG4access® | FACT ¦ NG4 | CWDM module | Build America Buy America (BABA) compliant*
NG4-VCML2A550A00 |  | Variant of NG4-WDM-MODULES | NG4access® Module VAM, CWDM, 4 channels, upgrade port, 2 circuits, LC/APC, left, 1551 nm starting channel, no test ports |  | NG4access® | FACT ¦ NG4 | CWDM module | Build America Buy America (BABA) compliant*
NG4-VCKR1F470000 |  | Variant of NG4-WDM-MODULES | NG4access® Module VAM, CWDM, 8 channels, 1310 nm port, 1 circuit, LC/UPC, right, 1471 nm starting channel, no test ports |  | NG4access® | FACT ¦ NG4 | CWDM module | Build America Buy America (BABA) compliant*
NG4-VCML2B43AB00 |  | Variant of NG4-WDM-MODULES | NG4access® Module VAM, CWDM, 8 channels, upgrade port, 2 circuits, LC/APC, left, 1431 nm starting channel, no test ports |  | NG4access® | FACT ¦ NG4 | CWDM module | Build America Buy America (BABA) compliant*
NG4-VCMR2D470D00 |  | Variant of NG4-WDM-MODULES | NG4access® Module VAM, CWDM, 8 channels, upgrade port, 1310 nm port, 2 circuits, LC/APC, right, 1471 nm starting channel, no test ports |  | NG4access® | FACT ¦ NG4 | CWDM module | Build America Buy America (BABA) compliant*
NG4-VCMR2F47002K |  | Variant of NG4-WDM-MODULES | NG4access® Module VAM, CWDM, 8 channels, 1310 nm port, 2 circuits, LC/APC, right, 1471 nm starting channel, 2 test ports |  | NG4access® | FACT ¦ NG4 | CWDM module | Build America Buy America (BABA) compliant*
NG4-VCKR2455001K |  | Variant of NG4-WDM-MODULES | NG4access® Module VAM, CWDM, 4 channels, 2 circuits, LC/UPC, right, 1451 nm starting channel, 1 test port |  | NG4access® | FACT ¦ NG4 | CWDM module | Build America Buy America (BABA) compliant*
NG4-VCKL1F470000 |  | Variant of NG4-WDM-MODULES | NG4access® Module VAM, CWDM, 8 channels, 1310 nm port, 1 circuits, LC/UPC, left, 1471 nm starting channel, no test ports |  | NG4access® | FACT ¦ NG4 | CWDM module | Build America Buy America (BABA) compliant*
NG4-VCMR2A470B00 |  | Variant of NG4-WDM-MODULES | NG4access® Module VAM, CWDM, 4 channels, upgrade port, 2 circuits, LC/APC, right, 1471 nm starting channel, no test ports |  | NG4access® | FACT ¦ NG4 | CWDM module | Build America Buy America (BABA) compliant*
NG4-VCMR2A550A00 |  | Variant of NG4-WDM-MODULES | NG4access® Module VAM, CWDM, 4 channels, upgrade port, 2 circuits, LC/APC, right, 1551 nm starting channel, no test ports |  | NG4access® | FACT ¦ NG4 | CWDM module | Build America Buy America (BABA) compliant*
NG4-VCKL2B470C2K |  | Variant of NG4-WDM-MODULES | NG4access® Module VAM, CWDM, 8 channels, upgrade port, 2 circuits, LC/UPC, left, 1471 nm starting channel, 2 test ports |  | NG4access® | FACT ¦ NG4 | CWDM module | Build America Buy America (BABA) compliant*
NG4-VCKR2F470000 |  | Variant of NG4-WDM-MODULES | NG4access® Module VAM, CWDM, 8 channels, 1310 nm port, 2 circuits, LC/UPC, right, 1471 nm starting channel, no test ports |  | NG4access® | FACT ¦ NG4 | CWDM module | Build America Buy America (BABA) compliant*
NG4-VCKL2C470B1K |  | Variant of NG4-WDM-MODULES | NG4access® Module VAM, CWDM, 4 channels, upgrade port, 2 circuits, LC/UPC, left, 1471 nm starting channel, 1 test port |  | NG4access® | FACT ¦ NG4 | CWDM module | Build America Buy America (BABA) compliant*
NG4-VCKR2F47001K |  | Variant of NG4-WDM-MODULES | NG4access® Module VAM, CWDM, 8 channels, 1310 nm port, 2 circuits, LC/UPC, right, 1471 nm starting channel, 1 test port |  | NG4access® | FACT ¦ NG4 | CWDM module | Build America Buy America (BABA) compliant*
NG4-VCMR2B43AC2K |  | Variant of NG4-WDM-MODULES | NG4access® Module VAM, CWDM, 8 channels, upgrade port, 2 circuits, LC/APC, right, 1431 nm starting channel, 2 test ports |  | NG4access® | FACT ¦ NG4 | CWDM module | Build America Buy America (BABA) compliant*
NG4-VCKL2F470000 |  | Variant of NG4-WDM-MODULES | NG4access® Module VAM, CWDM, 8 channels, 1310 nm port, 2 circuits, LC/UPC, left, 1471 nm starting channel, no test ports |  | NG4access® | FACT ¦ NG4 | CWDM module | Build America Buy America (BABA) compliant*
NG4-VCKR2Q430000 |  | Variant of NG4-WDM-MODULES | NG4access® Module VAM, CWDM, 10 channels, 1310 nm port, 2 circuits, LC/UPC, right, 1431 nm starting channel, no test ports |  | NG4access® | FACT ¦ NG4 | CWDM module | Build America Buy America (BABA) compliant*
NG4-VCML1Q430000 |  | Variant of NG4-WDM-MODULES | NG4access® Module VAM, CWDM, 10 channels, 1310 nm port, 1 circuit, LC/APC, left, 1431 nm starting channel, no test ports |  | NG4access® | FACT ¦ NG4 | CWDM module | Build America Buy America (BABA) compliant*
552120-000 | OCC1D-X-450-NNNQF | Variant | OCC1D DWDM, 1 channel, double demux, 1541.35 nm starting wavelength, 0.250 mm cable, light duty housing, field installable |  |  | OCC1D | DWDM component
353364-000 | OCM1-CA2551L2 | Variant | OCM1 LGX Fiber Optic Module, CWDM, Mux/Demux, LC/APC, 2 channels, starting wavelength 1550 nm |  |  | LGX ¦ OCM1 | CWDM module
835297-000 | OCC1C-X-530-NNSEF | Variant | OCC1C CWDM, double mux/demux, 1531 nm starting wavelength, 0.9 mm cable, field installable |  |  | OCC1C | CWDM component |  | Discontinued
860633530 | OCFPS1U-CYS311L2 | Variant | OCFPS Fiber Optic CWDM Panel, double mux, 16 channels, 1311 nm starting wavelength, 20 nm channel spacing, LC/APC, 1U, 19 in, gray |  |  | OCFPS | CWDM patch panel
CS9202-000 | OCM1-CD8471S2 | Variant | OCM1 LGX Fiber Optic Module, CWDM, Demux, SC/APC, 8 channels, starting wavelength 1470 nm |  |  | LGX ¦ OCM1 | CWDM module
F63215-000 | OCC1D-X-300-NNNQF | Variant | OCC1D DWDM, 1 channel, double demux, 1553.33 nm starting wavelength, 0.250 mm cable, light duty housing, field installable |  |  | OCC1D | DWDM component
V63332-000 | OCC1D-X-510-NNNQF | Variant | OCC1D DWDM, 1 channel, double demux, 1536.61 nm starting wavelength, 0.250 mm cable, light duty housing, field installable |  |  | OCC1D | DWDM component
V68741-000 | OCC1D-X-370-NNNQF | Variant | OCC1D DWDM, 1 channel, double demux, 1547.72 nm starting wavelength, 0.250 mm cable, light duty housing, field installable |  |  | OCC1D | DWDM component
FPS-CJJAA0BY1000 |  | Variant of FDH3000-WDM-MODULES | FDH 3000 Plug-and-Play CWDM Module, 8-channel, SC/APC |  |  | FDH 3000 ¦ Mini FDH 3000 | CWDM module | Build America Buy America (BABA) compliant*
FPS-CJJCA0BY1000 |  | Variant of FDH3000-WDM-MODULES | FDH 3000 Plug-and-Play CWDM Module, 10 Channel with 1310 upgrade port |  |  | FDH 3000 ¦ Mini FDH 3000 | CWDM module | Build America Buy America (BABA) compliant*
FPS-C1JJ108CA2AD1 | 300100116582 | Variant of FDH3000-WDM-MODULES | FDH 3000 Plug-and-Play CWDM Module, 8-channel, SC/APC |  |  | FDH 3000 ¦ Mini FDH 3000 | CWDM module | Build America Buy America (BABA) compliant*
FPS-C1JJAA0BN1000 |  | Variant of FDH3000-WDM-MODULES | FDH 3000 Plug-and-Play CWDM Module, 8-channel, SC/APC |  |  | FDH 3000 ¦ Mini FDH 3000 | CWDM module | Build America Buy America (BABA) compliant*
FPS-C1JJBA0BN1-EX |  | Variant of FDH3000-WDM-MODULES | FDH 3000 Plug-and-Play CWDM Module, 4-channel, SC/APC |  |  | FDH 3000 ¦ Mini FDH 3000 | CWDM module | Build America Buy America (BABA) compliant*
FPS-C1JJBE0BN1-EX |  | Variant of FDH3000-WDM-MODULES | FDH 3000 Plug-and-Play CWDM Module, 4-channel, SC/APC |  |  | FDH 3000 ¦ Mini FDH 3000 | CWDM module | Build America Buy America (BABA) compliant*
FPS-C1JJBE0CN1000 |  | Variant of FDH3000-WDM-MODULES | FDH 3000 Plug-and-Play CWDM Module, 4-channel, SC/APC |  |  | FDH 3000 ¦ Mini FDH 3000 | CWDM module | Build America Buy America (BABA) compliant*
T63574-000 | OCC1D-X-210-NNNQF | Variant | OCC1D DWDM, 1 channel, double demux, 1560.61 nm starting wavelength, 0.250 mm cable, light duty housing, field installable |  |  | OCC1D | DWDM component
R74125-000 | OCC1D-X-360-NNNQF | Variant | OCC1D DWDM, 1 channel, double demux, 1548.52 nm starting wavelength, 0.250 mm cable, light duty housing, field installable |  |  | OCC1D | DWDM component
R74129-000 | OCC1D-X-290-NNNQF | Variant | OCC1D DWDM, 1 channel, double demux, 1554.13 nm starting wavelength, 0.250 mm cable, light duty housing, field installable |  |  | OCC1D | DWDM component
J63987-000 | OCC1D-X-330-NNNQF | Variant | OCC1D DWDM, 1 channel, double demux, 1550.92 nm starting wavelength, 0.250 mm cable, light duty housing, field installable |  |  | OCC1D | DWDM component
J96345-000 | OCM1-CYC47AL1 | Variant | OCM1 LGX Fiber Optic Module, CWDM, Double Mux, LC/UPC, 8 channels, upgrade port, 1310 nm port, starting wavelength 1470 nm |  |  | LGX ¦ OCM1 | CWDM module
K69850-000 | OCC1D-X-320-NNNQF | Variant | OCC1D DWDM, 1 channel, double demux, 1551.72 nm starting wavelength, 0.250 mm cable, light duty housing, field installable |  |  | OCC1D | DWDM component
JK9632-000 | OCC1D-X-430-NNNQF | Variant | OCC1D DWDM, 1 channel, double demux, 1542.94 nm starting wavelength, 0.250 mm cable, light duty housing, field installable |  |  | OCC1D | DWDM component
652598-000 | OCM1-CYC471L1 | Variant | OCM1 LGX Fiber Optic Module, CWDM, Double Mux, LC/UPC, 8 channels, upgrade port, 1310 nm port, starting wavelength 1470 nm |  |  | LGX ¦ OCM1 | CWDM module
EG9081-000 | OCM1-CC8471S2 | Variant | OCM1 LGX Fiber Optic Module, CWDM, Compact, SC/APC, 8 channels, starting wavelength 1470 nm |  |  | LGX ¦ OCM1 | CWDM module
EH8724-000 | OCM1-CDB311L2 | Variant | OCM1 LGX Fiber Optic Module, CWDM, Demux, LC/APC, 8 channels, upgrade port, starting wavelength 1310 nm |  |  | LGX ¦ OCM1 | CWDM module
EH8723-000 | OCM1-CMB311L2 | Variant | OCM1 LGX Fiber Optic Module, CWDM, Mux, LC/APC, 8 channels, upgrade port, starting wavelength 1310 nm |  |  | LGX ¦ OCM1 | CWDM module
CX5484-000 | OCM1-CCF471S2 | Variant | OCM1 LGX Fiber Optic Module, CWDM, Compact, SC/APC, 8 channels, starting wavelength 1470 nm, 1310 nm port |  |  | LGX ¦ OCM1 | CWDM module
CY2410-000 | OCC1C-F-471-NNNQC | Variant | OCC1C compact CWDM, 8 channels + 1310 nm port, single demux, 1471 nm starting wavelength, 0.250 mm cable |  |  | OCC1C | CWDM component |  | Discontinued
DC9926-000 | OCC1D-X-590-NNNQF | Variant | OCC1D DWDM, 1 channel, double demux, 1530.33 nm starting wavelength, 0.250 mm cable, light duty housing, field installable |  |  | OCC1D | DWDM component
E33984-000 | OCC1D-X-530-NNNQF | Variant | OCC1D DWDM, 1 channel, double demux, 1535.04 nm starting wavelength, 0.250 mm cable, light duty housing, field installable |  |  | OCC1D | DWDM component
973241-000 | OCM1-CD8471L1 | Variant | OCM1 LGX Fiber Optic Module, CWDM, Demux, LC/UPC, 8 channels, starting wavelength 1470 nm |  |  | LGX ¦ OCM1 | CWDM module
A68521-000 | OCC1D-X-240-NNNQF | Variant | OCC1D DWDM, 1 channel, double demux, 1558.17 nm starting wavelength, 0.250 mm cable, light duty housing, field installable |  |  | OCC1D | DWDM component
B63339-000 | OCC1D-X-520-NNNQF | Variant | OCC1D DWDM, 1 channel, double demux, 1535.82 nm starting wavelength, 0.250 mm cable, light duty housing, field installable |  |  | OCC1D | DWDM component
C63154-000 | OCC1D-X-540-NNNQF | Variant | OCC1D DWDM, 1 channel, double demux, 1534.25 nm starting wavelength, 0.250 mm cable, light duty housing, field installable |  |  | OCC1D | DWDM component
CA9927-000 | OCM1-CMI471S2 | Variant | OCM1 LGX Fiber Optic Module, CWDM, Mux, SC/APC, 2 channels, upgrade port, 1310 nm port, starting wavelength 1470 nm |  |  | LGX ¦ OCM1 | CWDM module
CC7744-000 | OCC1D-X-580-NNNQF | Variant | OCC1D DWDM, 1 channel, double demux, 1531.12 nm starting wavelength, 0.250 mm cable, light duty housing, field installable |  |  | OCC1D | DWDM component
CC8038-000 | OCM1-CM8471S2 | Variant | OCM1 LGX Fiber Optic Module, CWDM, Mux, SC/APC, 8 channels, starting wavelength 1470 nm |  |  | LGX ¦ OCM1 | CWDM module
CC8358-000 | OCM1-CYA551L1 | Variant | OCM1 LGX Fiber Optic Module, CWDM, Double Mux, LC/UPC, 4 channels, upgrade port, starting wavelength 1550 nm |  |  | LGX ¦ OCM1 | CWDM module
CC8359-000 | OCM1-CYA471L1 | Variant | OCM1 LGX Fiber Optic Module, CWDM, Double Mux, LC/UPC, 4 channels, starting wavelength 1470 nm |  |  | LGX ¦ OCM1 | CWDM module