## Products
Part Number | Part Name | Part Indicator | Description | Portfolio | Product Brand | Product Series | Product Type | Government Requirements | Status
R32159-000 | OCC1D-X-200-NNNQF | Variant | OCC1D DWDM, 1 channel, double demux, 1561.42 nm starting wavelength, 0.250 mm cable, light duty housing, field installable |  |  | OCC1D | DWDM component
R32650-000 | OCC1D-X-350-NNNQF | Variant | OCC1D DWDM, 1 channel, double demux, 1549.32 nm starting wavelength, 0.250 mm cable, light duty housing, field installable |  |  | OCC1D | DWDM component
R68752-000 | OCC1D-X-270-NNNQF | Variant | OCC1D DWDM, 1 channel, double demux, 1555.75 nm starting wavelength, 0.250 mm cable, light duty housing, field installable |  |  | OCC1D | DWDM component
R69312-000 | OCC1D-X-380-NNNQF | Variant | OCC1D DWDM, 1 channel, double demux, 1546.92 nm starting wavelength, 0.250 mm cable, light duty housing, field installable |  |  | OCC1D | DWDM component
R96882-000 | OCC1D-X-340-NNNQF | Variant | OCC1D DWDM, 1 channel, double demux, 1550.12 nm starting wavelength, 0.250 mm cable, light duty housing, field installable |  |  | OCC1D | DWDM component
V95478-000 | OCC1D-X-390-NNNQF | Variant | OCC1D DWDM, 1 channel, double demux, 1546.12 nm starting wavelength, 0.250 mm cable, light duty housing, field installable |  |  | OCC1D | DWDM component
VLM-27U7U2800B0000 |  | Variant of LSX-SPLTR-MODULES | LGX VAM Fiber Optic Splitter Module, two 1x2 splitters, singlemode, SC/UPC, 90/10 split ratio |  |  | LGX | Splitter module
VLM-27U7U3900A0000 |  | Variant of LSX-SPLTR-MODULES | LGX VAM Fiber Optic Splitter Module, one 1x3 splitter, singlemode, SC/UPC, symmetrical split ratio |  |  | LGX | Splitter module
VLM-2KAKA2000B0000 |  | Variant of LSX-SPLTR-MODULES | LGX VAM Fiber Optic Splitter Module, two 1x2 splitters, singlemode, LC/APC, 50/50 split ratio |  |  | LGX | Splitter module
VLM-2KUKU8000A0000 |  | Variant of LSX-SPLTR-MODULES | LGX VAM Fiber Optic Splitter Module, one 1x8 splitter, singlemode, LC/UPC, symmetrical split ratio |  |  | LGX | Splitter module
VLM-57A7A8000A00 |  | Variant of LSX-SPLTR-MODULES | LGX VAM Fiber Optic Splitter Module, one 1x8 splitter, singlemode, SC/APC, symmetrical split ratio |  |  | LGX | Splitter module
VLM-27U7U2400B0000 |  | Variant of LSX-SPLTR-MODULES | LGX VAM Fiber Optic Splitter Module, two 1x2 splitters, singlemode, SC/UPC, 70/30 split ratio |  |  | LGX | Splitter module
WR4550-000 | OCAB-S9-01-B3-05 | Variant | Fiber Optic Power Reducing Build Out Attenuator, singlemode SC/APC 8°, 1dB, green |  |  | OCAB | Fiber attenuator |  | Discontinued
WH6662-000 | FOSC-OC-6P21800 | Variant | FOSC® A-TRAY-24 type with two 1x8 Planar splitters with symmetrical split ratio |  | FOSC® | FOSC-OC | Splitter splice tray
764664-000 | OCC1A-1235-NNANQNF | Variant | OCC1A Wideband Splitter, singlemode, 1x2, 65/35 ratio, 0.250 mm cable, field installable |  |  | OCC1A | Splitter component
789682-000 | OCC1C-X-490-NNSEF | Variant | OCC1C CWDM, double mux/demux, 1491 nm starting wavelength, 0.9 mm cable, field installable |  |  | OCC1C | CWDM component |  | Discontinued
799956-000 | OCM1-SA11200S2 | Variant | OCM1 LGX Style Fiber Optic Splitter Module, FBT, one 1x2 Splitter, singlemode, SC/APC, 50/50 split ratio |  |  | LGX ¦ OCM1 | Splitter module
891722-000 | OCC1P-13200-NNNQRIF | Variant | OCC1P Wideband Splitter, planar, singlemode, 1x32, symmetrical split ratio, 0.250 mm/ribbon cable, field installable |  |  | OCC1P | Splitter component |  | Discontinued
892676-000 | OCC1D-X-610-NNNQF | Variant | OCC1D DWDM, 1 channel, double demux, 1528.77 nm starting wavelength, 0.250 mm cable, light duty housing, field installable |  |  | OCC1D | DWDM component
956826-000 | OCM1-CDB27AL2 | Variant | OCM1 LGX Fiber Optic Module, CWDM, Demux, LC/APC, 8 channels, upgrade port, starting wavelength 1270 nm |  |  | LGX ¦ OCM1 | CWDM module
A13551-000 | OCC1P-10400-NNNQNQA | Variant | OCC1P Wideband Splitter, planar, singlemode, 1 x 4, symmetrical split ratio, 0,250 mm cable, light duty housing |  |  | OCC1P | Splitter component | Build America Buy America (BABA) compliant*
A17693-000 | OCAB-S2-04-B3 | Variant | Fiber Optic Power Reducing Build Out Attenuator, singlemode SC/APC 8°, 4dB, green |  |  | OCAB | Fiber attenuator
A18219-000 | OCC1A-1200-NNANQNA-SASA | Variant | OCC1A Wideband Splitter, singlemode, 1x2, 50/50 ratio, 0.250 mm cable, light duty housing |  |  | OCC1A | Splitter component
CC6925-000 | OCM5-SP11W00S2-14DASIA-U | Variant | OCM5 Fiber Optic Splitter Module, Planar, one 1x32 Splitter, singlemode, SC/APC, symmetrical split ratio, 1.4 m pigtails |  |  | OCM5 | Splitter module
CC5588-000 | OCM1-CMC551S2-T | Variant | OCM1 LGX Fiber Optic Module, CWDM, Mux, SC/APC, 4 channels, upgrade port, 1310 nm port, starting wavelength 1550 nm, test port |  |  | LGX ¦ OCM1 | CWDM module
CC8313-000 | OCC1P-16400-NNNQNQF | Variant | OCC1P Wideband Splitter, planar, singlemode, 1 x 64, symmetrical split ratio, 0,250 mm cable, field installable |  |  | OCC1P | Splitter component | Build America Buy America (BABA) compliant*
CC8177-000 | FOSC-OC-6P11400 | Variant | FOSC® A-TRAY-24 type with one 1x4 Planar splitter with symmetrical split ratio |  | FOSC® | FOSC-OC | Splitter splice tray
CC8544-000 | OCC1P-11600-NNNQNQF | Variant | OCC1P Wideband Splitter, planar, singlemode, 1 x 16, symmetrical split ratio, 0,250 mm cable, field installable |  |  | OCC1P | Splitter component | Build America Buy America (BABA) compliant*
CC9987-000 | OCC1P-10800-NNNQNQF-2 | Variant | OCC1P Wideband Splitter, planar, singlemode, 1x8, symmetrical split ratio, 0,250 mm cable, light duty housing |  |  | OCC1P | Splitter component |  | Discontinued
CC9014-000 | OCC1C-X-570-NNNQF | Variant | OCC1C CWDM, double mux/demux, 1571 nm starting wavelength, 0.250 mm cable, field installable |  |  | OCC1C | CWDM component |  | Discontinued
CK2037-000 | OCAB-L2-05-B3 | Variant | Fiber Optic Power Reducing Build Out Attenuator, singlemode LC/APC 8°, 5dB, green |  |  | OCAB | Fiber attenuator
CK2038-000 | OCAB-L2-10-B3 | Variant | Fiber Optic Power Reducing Build Out Attenuator, singlemode LC/APC 8°, 10dB, green |  |  | OCAB | Fiber attenuator
CP3653-000 | OCC1P-11600-S2SESEB | Variant | OCC1P Wideband Splitter, planar, singlemode, 1x16, symmetrical split ratio, SC/APC, 0.9 mm cable, medium duty housing |  |  | OCC1P | Splitter component |  | Discontinued
CP3849-000 | OCC1P-16400-S2SESEB | Variant | OCC1P Wideband Splitter, planar, singlemode, 1x64, symmetrical split ratio, SC/APC, 0.9 mm cable, medium duty housing |  |  | OCC1P | Splitter component
A61669-000 | FOSC-OC-3A21800 | Variant | FOSC® D-TRAY-72 typ with two 1x8 FBT splitters with symmetrical split ratio |  | FOSC® | FOSC-OC | Splitter splice tray
A68313-000 | FOSC-OC-4A11400 | Variant | FOSC® A-TRAY-S24 type with one 1x4 FBT splitter with symmetrical split ratio |  | FOSC® | FOSC-OC | Splitter splice tray
B57410-000 | OCC1D-X-230-NNNQF | Variant | OCC1D DWDM, 1 channel, double demux, 1558.98 nm starting wavelength, 0.250 mm cable, light duty housing, field installable |  |  | OCC1D | DWDM component
B35216-000 | OCC1D-X-400-NNNQF | Variant | OCC1D DWDM, 1 channel, double demux, 1545.32 nm starting wavelength, 0.250 mm cable, light duty housing, field installable |  |  | OCC1D | DWDM component
C24916-000 | OCAB-S2-02-B3 | Variant | Fiber Optic Power Reducing Build Out Attenuator, singlemode SC/APC 8°, 2dB, green |  |  | OCAB | Fiber attenuator
C78825-000 | OCC1D-X-560-NNNQF | Variant | OCC1D DWDM, 1 channel, double demux, 1532.68 nm starting wavelength, 0.250 mm cable, light duty housing, field installable |  |  | OCC1D | DWDM component
C74415-000 | FOSC-OC-6A11400 | Variant | FOSC® A-TRAY-24 type with one 1x4 FBT splitter with symmetrical split ratio |  | FOSC® | FOSC-OC | Splitter splice tray
C76637-000 | OCAB-L1-01-B3 | Variant | Fiber Optic Power Reducing Build Out Attenuator, singlemode LC/UPC, 1dB, blue |  |  | OCAB | Fiber attenuator
C75701-000 | FOSC-OC-6P12G00 | Variant | FOSC® A-TRAY-24 type with one 2x16 Planar splitter with symmetrical split ratio |  | FOSC® | FOSC-OC | Splitter splice tray
C96541-000 | OCC1D-X-550-NNNQF | Variant | OCC1D DWDM, 1 channel, double demux, 1533.47 nm starting wavelength, 0.250 mm cable, light duty housing, field installable |  |  | OCC1D | DWDM component
CB4038-000 | OCC1A-2200-NNANQNA | Variant | OCC1A Wideband Splitter, singlemode, 2x2, 50/50 ratio, 0.250 mm cable, light duty housing |  |  | OCC1A | Splitter component
CA0685-000 | OCC1A-1230-S2ASENB | Variant | OCC1A Wideband Splitter, singlemode, 1x2, 70/30 ratio, SC/APC, 0.9 mm cable, medium duty housing |  |  | OCC1A | Splitter component
CB7630-000 | OCM1-SA21200S2 | Variant | OCM1 LGX Style Fiber Optic Splitter Module, FBT, two 1x2 Splitters, singlemode, SC/APC, 50/50 split ratio |  |  | LGX ¦ OCM1 | Splitter module
CC1541-000 | FIST-FSASA2-24-1P-R | Variant | FIST® Fiber Splice Tray with Field Installable Splitter, symmetrical ratio, 2x4, Planar component, grade P, all fibers at right side |  | FIST® | FIST-FSASA2 | Splitter splice tray
CC1542-000 | FIST-FSASA2-28-1P-R | Variant | FIST® Fiber Splice Tray with Field Installable Splitter, symmetrical ratio, 2x8, Planar component, grade P, all fibers at right side |  | FIST® | FIST-FSASA2 | Splitter splice tray
CC1037-000 | FOSC-OC-6P11800 | Variant | FOSC® A-TRAY-24 type with one 1x8 Planar splitter with symmetrical split ratio |  | FOSC® | FOSC-OC | Splitter splice tray
860633528 | OCM1-SP21800L2 | Variant | OCM1 LGX Style Fiber Optic Splitter Module, Planar, two 1x8 Splitter, singlemode, LC/APC, symmetrical split ratio |  |  | LGX ¦ OCM1 | Splitter module |  | Discontinued
860633531 | OCFPS1U-CYS311L2-SUB | Variant | OCFPS Fiber Optic CWDM Panel, double mux, 16 channels, 1311 nm starting wavelength, 20 nm channel spacing, LC/APC, 1U, 19 in, gray |  |  | OCFPS | CWDM patch panel
881546-000 | OCM1-CMB27AL2 | Variant | OCM1 LGX Fiber Optic Module, CWDM, Mux, LC/APC, 8 channels, upgrade port, starting wavelength 1270 nm |  |  | LGX ¦ OCM1 | CWDM module
760234770 | IFDB-SPLT-1*8-S1 | Variant | IFDB Optical Splitter Module, plug & play, SC/UPC ports, 1 x 8 splitter |  |  | IFDB | Splitter module
760234762 | OCM6-SP218S2-72CB1 | Variant | OCM6 Fiber Optic Splitter Module, Planar, two 1x8 Splitters, singlemode, SC/APC, symmetrical split ratio, butt style, 72 cm pigtails |  |  | OCM6 | Splitter module
760235545 | OCM6-SP11WL2-20DB1 | Variant | OCM6 Fiber Optic Splitter Module, Planar, one 1x32 Splitter, singlemode, LC/APC, symmetrical split ratio, butt style, 2 m pigtails |  |  | OCM6 | Splitter module
760235612 | OCM6-SP11WS2-30DB1 | Variant | OCM6 Fiber Optic Splitter Module, Planar, one 1x32 Splitter, singlemode, SC/APC, symmetrical split ratio, butt style, 3 m pigtails |  |  | OCM6 | Splitter module
760235613 | OCM6-SP11GS2-30DB1 | Variant | OCM6 Fiber Optic Splitter Module, Planar, one 1x16 Splitter, singlemode, SC/APC, symmetrical split ratio, butt style, 3 m pigtails |  |  | OCM6 | Splitter module
760238857 | OCM6-SP524L2-16DB1 | Variant | OCM6 Fiber Optic Splitter Module, Planar, five 2x4 Splitters, singlemode, LC/APC, symmetrical split ratio, butt style, 1.6 m pigtails |  |  | OCM6 | Splitter module
760238510 | OCC1P-10800-NNNQNQA-CL | Variant | OCC1P Wideband Splitter, planar, singlemode, 1x8, symmetrical split ratio, 0,250 mm cable, light duty housing |  |  | OCC1P | Splitter component
760238861 | OCC1P-11600-L2SESEB | Variant | OCC1P Wideband Splitter, planar, singlemode, 1x16, symmetrical split ratio, LC/APC, 0.9 mm cable, medium duty housing |  |  | OCC1P | Splitter component |  | Discontinued
760262388 | FIST-FSASA3-SC-202-2P-S | Variant of FIST-FSASA3-SPLITTER-TRAYS | FIST® Fiber Splice Tray with 2pcs of Field Installable Splitter, symmetrical ratio, 2x2, Low loss Planar, grade P |  | FIST® | FIST-FSASA3 | Splitter splice tray
760259439 | OCC1P-10400-NNNQS2NQF | Variant | OCC1P Wideband Splitter, planar, singlemode, 1 x 4, symmetrical split ratio, 0,250 mm cable, SC/APC output, field installable |  |  | OCC1P | Splitter component | Build America Buy America (BABA) compliant*
SP-10400NNS2CBDD | PLC 1X4 900UM SC/APC GRADE C 0.84M OUTPUT | Variant | Wideband PLC Splitter, singlemode, 1x4, symmetrical split ratio, 0.900 mm cable, SC/APC grade C 0.84 meter output |  |  |  | Bare splitter
SP-10800NNS2CBDD | PLC 1X8 900UM SC/APC GRADE C 0.84M OUTPUT | Variant | Wideband PLC Splitter, singlemode, 1x8, symmetrical split ratio, 0.900 mm cable, SC/APC grade C 0.84 meter output |  |  |  | Bare splitter
300001771076 | FOA-INLC12 | Variant | Fiber Optic Power Reducing Build Out Attenuator, singlemode LC/UPC, 12dB, blue |  |  | FOA | Fiber attenuator |  | Discontinued
300001771073 | FOA-INLC01 | Variant | Fiber Optic Power Reducing Build Out Attenuator, singlemode LC/UPC, 1dB, blue |  |  | FOA | Fiber attenuator |  | Discontinued
300001771075 | FOA-INLC10 | Variant | Fiber Optic Power Reducing Build Out Attenuator, singlemode LC/UPC, 10dB, blue |  |  | FOA | Fiber attenuator
316997-000 | OCM1-CDB471L2 | Variant | OCM1 LGX Fiber Optic Module, CWDM, Demux, LC/APC, 8 channels, upgrade port, starting wavelength 1470 nm |  |  | LGX ¦ OCM1 | CWDM module
347867-000 | OCC1P-10400-NNNQNQA-US40 | Variant | OCC1P Wideband Splitter, planar, singlemode, 1 x 4, symmetrical split ratio, 0,250 mm cable, light duty housing |  |  | OCC1P | Splitter component |  | Discontinued
376744-000 | OCC1C-B-43A-NNSEC-C01 | Variant | OCC1C compact CWDM, 8 channels + upgrade port, single demux, 1431 nm starting wavelength, 0.9 mm cable |  |  | OCC1C | CWDM component
367652-000 | OCC1P-10400-NNNQRIF | Variant | OCC1P Wideband Splitter, planar, singlemode, 1x4, symmetrical split ratio, 0.250 mm/ribbon cable, field installable |  |  | OCC1P | Splitter component |  | Discontinued
394337-000 | OCC1C-X-590-NNSEF | Variant | OCC1C CWDM, double mux/demux, 1591 nm starting wavelength, 0.9 mm cable, field installable |  |  | OCC1C | CWDM component |  | Discontinued
399274-000 | OCC1P-20800-L2SESEB | Variant | OCC1P Wideband Splitter, planar, singlemode, 2x8, symmetrical split ratio, LC/APC, 0.9 mm cable, medium duty housing |  |  | OCC1P | Splitter component
6M2898-000 | OCM1-CMC49AS2-T | Variant | OCM1 LGX Fiber Optic Module, CWDM, Mux, SC/APC, 4 channels, upgrade port, 1310 nm port, starting wavelength 1490 nm, test port |  |  | LGX ¦ OCM1 | CWDM module
626298-000 | OCC1A-1245-NNANQNF | Variant | OCC1A Wideband Splitter, singlemode, 1x2, 55/45 ratio, 0.250 mm cable, field installable |  |  | OCC1A | Splitter component
533999-000 | OCM1-CMS311L2 | Variant | OCM1 LGX Fiber Optic Module, CWDM, Mux, LC/APC, 16 channels, starting wavelength 1310 nm |  |  | LGX ¦ OCM1 | CWDM module
554944-000 | OCC1P-10200-NNNQNQF | Variant | OCC1P Wideband Splitter, planar, singlemode, 1x2, symmetrical ratio, 0.250 mm cable, light duty housing, field installable |  |  | OCC1P | Splitter component | Build America Buy America (BABA) compliant*
561892-000 | OCM1-DMS2216L2-2T | Variant | OCM1 LGX Fiber Optic Module, DWDM, Mux, LC/APC, 16 channels, starting wavelength 1560.61 nm, 2 Test ports |  |  | LGX ¦ OCM1 | DWDM module
217586-000 | OCAB-S1-05-B3 | Variant | Fiber Optic Power Reducing Build Out Attenuator, singlemode SC/UPC, 5dB |  |  | OCAB | Fiber attenuator
241835-000 | OCFPS1U-DMQ1204L1-2T-U23 | Variant | OCFPS Fiber Optic DWDM Panel, mux, 40 channels, 1561.42 nm starting wavelength, 100 GHz channel spacing, upgrade port, LC/UPC, 1U, 19 in, gray |  |  | OCFPS | DWDM patch panel
256295-000 | OCC1C-X-470-NNSEF | Variant | OCC1C CWDM, double mux/demux, 1471 nm starting wavelength, 0.9 mm cable, field installable |  |  | OCC1C | CWDM component |  | Discontinued
296537-000 | OCM1-CA2511L2 | Variant | OCM1 LGX Fiber Optic Module, CWDM, Mux/Demux, LC/APC, 2 channels, starting wavelength 1510 nm |  |  | LGX ¦ OCM1 | CWDM module
2111684-1 |  | Variant | Passive Optical LAN-PON Fiber Splitter Adapter Plate with splitter, 1 x 32 |  |  | OLS | Splitter module
2111684-2 |  | Variant | Passive Optical LAN-PON Fiber Splitter Adapter Plate with splitter, 1 x 16 |  |  | OLS | Splitter module
726774-000 | OCM1-CMB471L2 | Variant | OCM1 LGX Fiber Optic Module, CWDM, Mux, LC/APC, 8 channels, upgrade port, starting wavelength 1470 nm |  |  | LGX ¦ OCM1 | CWDM module
424749-000 | OCM1-DMB1301S1-US00 | Variant | OCM1 LGX Fiber Optic Module, DWDM, Mux, SC/UPC, 8 channels, upgrade port, starting wavelength 1553.33 nm |  |  | LGX ¦ OCM1 | DWDM module
446551-000 | OCC1C-X-570-NNSEF | Variant | OCC1C CWDM, double mux/demux, 1571 nm starting wavelength, 0.9 mm cable, field installable |  |  | OCC1C | CWDM component |  | Discontinued
460159097 | OCC1P-10800-NNNQSEB | Variant | OCC1P Wideband Splitter, planar, singlemode, 1x8, symmetrical ratio, 0.250/0,9 mm cable, medium duty housing |  |  | OCC1P | Splitter component
511828-000 | OCC1C-X-610-NNSEF | Variant | OCC1C CWDM, double mux/demux, 1611 nm starting wavelength, 0.9 mm cable, field installable |  |  | OCC1C | CWDM component |  | Discontinued
504090-000 | OCAB-S9-03-B3-05 | Variant | Fiber Optic Power Reducing Build Out Attenuator, singlemode SC/APC 8°, 3dB, green |  |  | OCAB | Fiber attenuator |  | Discontinued
195714-000 | OCC1A-1205-NNANQNF | Variant | OCC1A Wideband Splitter, singlemode, 1x2, 95/5 ratio, 0.250 mm cable, field installable |  |  | OCC1A | Splitter component
XP-SPTJJ210400 |  | Variant of XPND-SPLITTER-MODULES | XPND module, 1x4 symmetrical split ratio, 2 splitters, SC/APC connectors |  | XPND™ |  | Splitter module | Build America Buy America (BABA) compliant*
XP-SPTMM410400 |  | Variant of XPND-SPLITTER-MODULES | XPND module, 1x4 symmetrical split ratio, 4 splitters, LC/APC connectors |  | XPND™ |  | Splitter module | Build America Buy America (BABA) compliant*
XP-SPTMM210800 |  | Variant of XPND-SPLITTER-MODULES | XPND module, 1x8 symmetrical split ratio, 2 splitters, LC/APC connectors |  | XPND™ |  | Splitter module | Build America Buy America (BABA) compliant*
XP-SPTJJ111665 |  | Variant of XPND-SPLITTER-MODULES | XPND module, 1x16 symmetrical split ratio, 1 splitters, SC/APC connectors, 65" Pigtails |  | XPND™ |  | Splitter module | Build America Buy America (BABA) compliant*
XP-SPTJJ113265 |  | Variant of XPND-SPLITTER-MODULES | XPND module, 1x32 symmetrical split ratio, 1 splitters, SC/APC connectors, 65" Pigtails |  | XPND™ |  | Splitter module | Build America Buy America (BABA) compliant*
XP-SPTMM411665 |  | Variant of XPND-SPLITTER-MODULES | XPND module, 1x16 symmetrical split ratio, 4 splitters, LC/APC connectors, 65" Pigtails |  | XPND™ |  | Splitter module | Build America Buy America (BABA) compliant*
XP-SPTMM213265 |  | Variant of XPND-SPLITTER-MODULES | XPND module, 1x32 symmetrical split ratio, 2 splitters, LC/APC connectors, 65" Pigtails |  | XPND™ |  | Splitter module | Build America Buy America (BABA) compliant*
NG4-VMMLF4J |  | Variant of NG4-MON-MODULES | NG4access® Module VAM, Monitoring, 60/40, singlemode, LC/APC, front, left, 4 circuits |  | NG4access® | FACT ¦ NG4 | Monitoring module | Build America Buy America (BABA) compliant*
NG4-VMMRF4J |  | Variant of NG4-MON-MODULES | NG4access® Module VAM, Monitoring, 60/40, singlemode, LC/APC, front, right, 4 circuits |  | NG4access® | FACT ¦ NG4 | Monitoring module | Build America Buy America (BABA) compliant*
NG4-VMMRF4H |  | Variant of NG4-MON-MODULES | NG4access® Module VAM, Monitoring, 70/30, singlemode, LC/APC, front, right, 4 circuits |  | NG4access® | FACT ¦ NG4 | Monitoring module | Build America Buy America (BABA) compliant*
760257757 |  | Variant | Fiber Optic Power Reducing Build Out Attenuator, singlemode SC/APC 8°, 9dB, green |  |  | OCAB | Fiber attenuator
H68521-000 | OCC1D-X-260-NNNQF | Variant | OCC1D DWDM, 1 channel, double demux, 1556.56 nm starting wavelength, 0.250 mm cable, light duty housing, field installable |  |  | OCC1D | DWDM component
J35412-000 | OCC1D-X-250-NNNQF | Variant | OCC1D DWDM, 1 channel, double demux, 1557.36 nm starting wavelength, 0.250 mm cable, light duty housing, field installable |  |  | OCC1D | DWDM component
J96321-000 | OCC1D-X-280-NNNQF | Variant | OCC1D DWDM, 1 channel, double demux, 1554.94 nm starting wavelength, 0.250 mm cable, light duty housing, field installable |  |  | OCC1D | DWDM component
K98521-000 | OCC1D-X-420-NNNQF | Variant | OCC1D DWDM, 1 channel, double demux, 1543.73 nm starting wavelength, 0.250 mm cable, light duty housing, field installable |  |  | OCC1D | DWDM component
L63215-000 | OCC1D-X-310-NNNQF | Variant | OCC1D DWDM, 1 channel, double demux, 1552.52 nm starting wavelength, 0.250 mm cable, light duty housing, field installable |  |  | OCC1D | DWDM component
121724-000 | OCC1P-10800-NNNQRIF | Variant | OCC1P Wideband Splitter, planar, singlemode, 1x8, symmetrical split ratio, 0.250 mm/ribbon cable, field installable |  |  | OCC1P | Splitter component |  | Discontinued
14118F-000 | OCAB-S9-10-B3-06 | Variant | Fiber Optic Power Reducing Build Out Attenuator, singlemode SC/APC 8°, 10dB, green |  |  | OCAB | Fiber attenuator |  | Discontinued
FOA-INLC05 |  | Variant | Fiber Optic Power Reducing Build Out Attenuator, singlemode LC/UPC, 5dB, blue |  |  | FOA | Fiber attenuator |  | Discontinued
FOA-INSC11 |  | Variant | Fiber Optic Power Reducing Build Out Attenuator, singlemode SC/UPC, 11dB |  |  | FOA | Fiber attenuator |  | Discontinued
FOA-INSC13 |  | Variant | Fiber Optic Power Reducing Build Out Attenuator, singlemode SC/UPC, 13dB |  |  | FOA | Fiber attenuator |  | Discontinued
FOA-INSC14 |  | Variant | Fiber Optic Power Reducing Build Out Attenuator, singlemode SC/UPC, 14dB |  |  | FOA | Fiber attenuator |  | Discontinued
FOA-INSC17 |  | Variant | Fiber Optic Power Reducing Build Out Attenuator, singlemode SC/UPC, 17dB |  |  | FOA | Fiber attenuator |  | Discontinued
M63215-000 | OCC1D-X-440-NNNQF | Variant | OCC1D DWDM, 1 channel, double demux, 1542.14 nm starting wavelength, 0.250 mm cable, light duty housing, field installable |  |  | OCC1D | DWDM component
NG4-MON-MODULES |  | Base Product | NG4access Monitoring Module |  | NG4access® | FACT ¦ NG4 | Monitoring module | Build America Buy America (BABA) compliant*
FACT-SPLITTER-CHASSIS |  | Base Product | FACT® Series Optical Splitter Chassis for FACT ODF |  | FACT® | FACT | Fiber splitter chassis
PC4217-000 | OCAB-S9-05-B3-06 | Variant | Fiber Optic Power Reducing Build Out Attenuator, singlemode SC/APC 8°, 6dB, green |  |  | OCAB | Fiber attenuator |  | Discontinued
FPS-CMPP2AJJ |  | Variant of FDH4000-FDH5000-SPLITTER-MODULES | FDH 4000/5000, 1X32 splitter, SC/APC |  |  | FDH 4000 ¦ FDH 5000 ¦ FPS | Splitter module | Build America Buy America (BABA) compliant*
FPS-CMPP2ASS |  | Variant of FDH4000-FDH5000-SPLITTER-MODULES | FDH 4000/5000, 1X32 splitter, LC/APC |  |  | FDH 4000 ¦ FDH 5000 ¦ FPS | Splitter module | Build America Buy America (BABA) compliant*
FPS-CMPP2UJJ |  | Variant of FDH4000-FDH5000-SPLITTER-MODULES | FDH 4000/5000, Dual 1X4 splitter, SC/APC |  |  | FDH 4000 ¦ FDH 5000 ¦ FPS | Splitter module | Build America Buy America (BABA) compliant*
FPS-C1JJBA0CN1000 |  | Variant of FDH3000-WDM-MODULES | FDH 3000 Plug-and-Play CWDM Module, 4-channel, SC/APC |  |  | FDH 3000 ¦ Mini FDH 3000 | CWDM module | Build America Buy America (BABA) compliant*
FPS-CMPP2XJJ |  | Variant of FDH4000-FDH5000-SPLITTER-MODULES | FDH 4000/5000, Dual 1X2 splitter, SC/APC |  |  | FDH 4000 ¦ FDH 5000 ¦ FPS | Splitter module | Build America Buy America (BABA) compliant*
FPS-CMPP2NJJ |  | Variant of FDH4000-FDH5000-SPLITTER-MODULES | FDH 4000/5000, 1X4 splitter, SC/APC |  |  | FDH 4000 ¦ FDH 5000 ¦ FPS | Splitter module | Build America Buy America (BABA) compliant*
FPS-C2JJAA0BY1000 |  | Variant of FDH3000-WDM-MODULES | FDH 3000 Plug-and-Play CWDM Module, 8-channel, SC/APC |  |  | FDH 3000 ¦ Mini FDH 3000 | CWDM module | Build America Buy America (BABA) compliant*
FPS-LPP1SJJ |  | Variant of FDH3000-SPLITTER-MODULES | FDH 3000 Plug-and-Play Splitter Module, 1 x 64, SC/APC |  |  | FDH 3000 ¦ Mini FDH 3000 | Splitter module | Build America Buy America (BABA) compliant*
FPS-D1JJ106B2AD2 |  | Variant of FDH3000-WDM-MODULES | FDH 3000 Plug-and-Play DWDM Module, dual 6-channel, SC/APC |  |  | FDH 3000 ¦ Mini FDH 3000 | DWDM module | Build America Buy America (BABA) compliant*
FPS-LPP1UJJ |  | Variant of FDH3000-SPLITTER-MODULES | FDH 3000 Plug-and-Play Splitter Module, dual 1 x 4, SC/APC |  |  | FDH 3000 ¦ Mini FDH 3000 | Splitter module | Build America Buy America (BABA) compliant*
FPS-FMTSP-EJJ01 |  | Variant | FMT Fiber Optic Splitter Patch Panel, 1U, 19 in, 2 x 32 splitter, SC/APC splitter and output connect., 1 splitter |  |  | FMT | Splitter patch panel
FPS-MPP1CNN |  | Variant of FDH3000-SPLITTER-MODULES | FDH 3000 Plug-and-Play Splitter Module, 1x16, SC/UPC |  |  | FDH 3000 ¦ Mini FDH 3000 | Splitter module | Build America Buy America (BABA) compliant*
FPS-MPP1AJJ |  | Variant of FDH3000-SPLITTER-MODULES | FDH 3000 Plug-and-Play Splitter Module, 1 x 32, SC/APC |  |  | FDH 3000 ¦ Mini FDH 3000 | Splitter module | Build America Buy America (BABA) compliant*
FPS-LPP1JJJ |  | Variant of FDH3000-SPLITTER-MODULES | FDH 3000 Plug-and-Play Splitter Module, 1 x 8, SC/APC, Build America Buy America (BABA) |  |  | FDH 3000 ¦ Mini FDH 3000 | Splitter module | Build America Buy America (BABA) compliant*
FPS-MPP1JJJ |  | Variant of FDH3000-SPLITTER-MODULES | FDH 3000 Plug-and-Play Splitter Module, 1 x 8, SC/APC |  |  | FDH 3000 ¦ Mini FDH 3000 | Splitter module | Build America Buy America (BABA) compliant*
FPS-LPP1LJJ |  | Variant of FDH3000-SPLITTER-MODULES | FDH 3000 Plug-and-Play Splitter Module, dual 1 x 8, SC/APC |  |  | FDH 3000 ¦ Mini FDH 3000 | Splitter module | Build America Buy America (BABA) compliant*
FPS-MPP1KJJ |  | Variant of FDH3000-SPLITTER-MODULES | FDH 3000 Plug-and-Play Splitter Module, 2x8, SC/APC |  |  | FDH 3000 ¦ Mini FDH 3000 | Splitter module | Build America Buy America (BABA) compliant*
FPS-LPP1NJJ |  | Variant of FDH3000-SPLITTER-MODULES | FDH 3000 Plug-and-Play Splitter Module, 1 x 4, SC/APC |  |  | FDH 3000 ¦ Mini FDH 3000 | Splitter module | Build America Buy America (BABA) compliant*
FPS-MPP1XJJ |  | Variant of FDH3000-SPLITTER-MODULES | FDH 3000 Plug-and-Play Splitter Module, dual 1x2, SC/APC |  |  | FDH 3000 ¦ Mini FDH 3000 | Splitter module | Build America Buy America (BABA) compliant*
FPS-D1JJ108A00020 |  | Variant of FDH3000-WDM-MODULES | FDH 3000 Plug-and-Play DWDM Module, dual 8-channel, SC/APC |  |  | FDH 3000 ¦ Mini FDH 3000 | DWDM module | Build America Buy America (BABA) compliant*
FPS-WP03N055NN0 |  | Variant of FDH3000-SPLITTER-MODULES | FDH 3000 Plug-and-Play Splitter Module, triple, 1 x 4, SC/UPC |  |  | FDH 3000 ¦ Mini FDH 3000 | Splitter module | Build America Buy America (BABA) compliant*
FPS-SPL1CJJ |  | Variant of LSX-SPLTR-MODULES | LGX Fiber Optic Splitter Module, 1 x 16, 9 in, SC/APC, singlemode |  |  | LGX | Splitter module
FPS-MPP1NJJ |  | Variant of FDH3000-SPLITTER-MODULES | FDH 3000 Plug-and-Play Splitter Module, 1 x 4, SC/APC |  |  | FDH 3000 ¦ Mini FDH 3000 | Splitter module | Build America Buy America (BABA) compliant*
FPS-FMTSP-ANN01 |  | Variant | FMT Fiber Optic Splitter Patch Panel, 1U, 19 in, 1x32 splitter, SC/UPC splitter and output connect., 1 splitter |  |  | FMT | Splitter patch panel
FPS-MPP1OJJ |  | Variant of FDH3000-SPLITTER-MODULES | FDH 3000 Plug-and-Play Splitter Module, 2 x 4, SC/APC |  |  | FDH 3000 ¦ Mini FDH 3000 | Splitter module | Build America Buy America (BABA) compliant*
FPS-MPP1PJJ |  | Variant of FDH3000-SPLITTER-MODULES | FDH 3000 Plug-and-Play Splitter Module, 2 x 16, SC/APC |  |  | FDH 3000 ¦ Mini FDH 3000 | Splitter module | Build America Buy America (BABA) compliant*
FPS-MPP3LJJ |  | Variant of NGF-SPLTR-MODULES | Next Generation Frame (NGF) Modular Splitter Module, dual 1x8, SC/APC (front pgtl) input connect., SC/APC output connect. |  |  | NGF | Splitter module | Build America Buy America (BABA) compliant*
FPS-MPP1SJJ |  | Variant of FDH3000-SPLITTER-MODULES | FDH 3000 Plug-and-Play Splitter Module, 1 x 64, SC/APC |  |  | FDH 3000 ¦ Mini FDH 3000 | Splitter module | Build America Buy America (BABA) compliant*
FPS-MPP3MJJ |  | Variant of NGF-SPLTR-MODULES | Next Generation Frame (NGF) Modular Splitter Module, dual 1x16, SC/APC (front pgtl) input connect., SC/APC output connect. |  |  | NGF | Splitter module | Build America Buy America (BABA) compliant*
FPS-MPP3WJJ |  | Variant of NGF-SPLTR-MODULES | Next Generation Frame (NGF) Modular Splitter Module, 1x2 splitter, SC/APC (front pgtl) to SC/APC |  |  | NGF | Splitter module | Build America Buy America (BABA) compliant*
T58874-000 | OCC1D-X-410-NNNQF | Variant | OCC1D DWDM, 1 channel, double demux, 1544.53 nm starting wavelength, 0.250 mm cable, light duty housing, field installable |  |  | OCC1D | DWDM component
FPS-W1JJ005F00M40 |  | Variant of FDH3000-WDM-MODULES | FDH 3000 Plug-and-Play BWDM Module, quad, SC/APC |  |  | FDH 3000 ¦ Mini FDH 3000 | WDM module | Build America Buy America (BABA) compliant*
NG4-VDKL1DQA21001L |  | Variant of NG4-WDM-MODULES | NG4access® Module VAM, DWDM, 40 channels, 100 GHz channel spacing, starting channel 21, 1 circuit, Demux, LC/UPC, left, 1 test port |  | NG4access® | FACT ¦ NG4 | DWDM module | Build America Buy America (BABA) compliant*
NG4-VDKR1MQA20001L |  | Variant of NG4-WDM-MODULES | NG4access® Module VAM, DWDM, 40 channels, 100 GHz channel spacing, starting channel 20, 1 circuit, Mux, LC/UPC, right, 1 test port |  | NG4access® | FACT ¦ NG4 | DWDM module | Build America Buy America (BABA) compliant*
NG4-VDML1MGA500C2K |  | Variant of NG4-WDM-MODULES | NG4access® Module VAM, DWDM, 12 channels, 100 GHz channel spacing, starting channel 50, 1 circuit, Mux, LC/APC, left, 2 test ports |  | NG4access® | FACT ¦ NG4 | DWDM module | Build America Buy America (BABA) compliant*
NG4-VCKL2455001K |  | Variant of NG4-WDM-MODULES | NG4access® Module VAM, CWDM, 4 channels, 2 circuits, LC/UPC, left, 1551 nm starting channel, 1 test port |  | NG4access® | FACT ¦ NG4 | CWDM module | Build America Buy America (BABA) compliant*
NG4-VCKR2C470B1K |  | Variant of NG4-WDM-MODULES | NG4access® Module VAM, CWDM, 4 channels, upgrade port, 1310 nm port, 2 circuits, LC/UPC, right, 1471 nm starting channel, 1 test port |  | NG4access® | FACT ¦ NG4 | CWDM module | Build America Buy America (BABA) compliant*
NG4-VDKR2MDA280C1K |  | Variant of NG4-WDM-MODULES | NG4access® Module VAM, DWDM, 8 channels, upgrade port, EXP port, 100 GHz channel spacing, starting channel 28, 2 circuits, Mux, LC/UPC, right, 1 test port |  | NG4access® | FACT ¦ NG4 | DWDM module | Build America Buy America (BABA) compliant*
NG4-VDKL1MQA20001L |  | Variant of NG4-WDM-MODULES | NG4access® Module VAM, DWDM, 40 channels, 100 GHz channel spacing, starting channel 20, 1 circuit, Mux, LC/UPC, left, 1 test port |  | NG4access® | FACT ¦ NG4 | DWDM module | Build America Buy America (BABA) compliant*
NG4-VDKL1MQA21001L |  | Variant of NG4-WDM-MODULES | NG4access® Module VAM, DWDM, 40 channels, 100 GHz channel spacing, starting channel 21, 1 circuit, Mux, LC/UPC, left, 1 test port |  | NG4access® | FACT ¦ NG4 | DWDM module | Build America Buy America (BABA) compliant*
NG4-VDML1MQA200C2K |  | Variant of NG4-WDM-MODULES | NG4access® Module VAM, DWDM, 40 channels, 100 GHz channel spacing, starting channel 20, 1 circuit, Mux, LC/APC, left, 2 test ports |  | NG4access® | FACT ¦ NG4 | DWDM module | Build America Buy America (BABA) compliant*
NG4-VCMR2B43AB00 |  | Variant of NG4-WDM-MODULES | NG4access® Module VAM, CWDM, 8 channels, upgrade port, 2 circuits, LC/APC, right, 1431 nm starting channel, no test ports |  | NG4access® | FACT ¦ NG4 | CWDM module | Build America Buy America (BABA) compliant*
NG4-VDMR1DQA200C00 |  | Variant of NG4-WDM-MODULES | NG4access® Module VAM, DWDM, 40 channels, 100 GHz channel spacing, starting channel 20, 1 circuit, Demux, LC/APC, right, no test ports |  | NG4access® | FACT ¦ NG4 | DWDM module | Build America Buy America (BABA) compliant*
NG4-VDKR2MDA440C1K |  | Variant of NG4-WDM-MODULES | NG4access® Module VAM, DWDM, 8 channels, upgrade port, EXP port, 100 GHz channel spacing, starting channel 44, 2 circuits, Mux, LC/UPC, right, 1 test port |  | NG4access® | FACT ¦ NG4 | DWDM module | Build America Buy America (BABA) compliant*
NG4-VDML2DDA200C1K |  | Variant of NG4-WDM-MODULES | NG4access® Module VAM, DWDM, 8 channels, upgrade port, EXP port, 100 GHz channel spacing, starting channel 20, 2 circuits, Demux, LC/APC, left, 1 test port |  | NG4access® | FACT ¦ NG4 | DWDM module | Build America Buy America (BABA) compliant*
NG4-VDML1MSA200C2K |  | Variant of NG4-WDM-MODULES | NG4access® Module VAM, DWDM, 16 channels, 100 GHz channel spacing, starting channel 20, 1 circuit, Mux, LC/APC, left, 2 test ports |  | NG4access® | FACT ¦ NG4 | DWDM module | Build America Buy America (BABA) compliant*
NG4-VDKR2MDA520C1K |  | Variant of NG4-WDM-MODULES | NG4access® Module VAM, DWDM, 8 channels, upgrade port, EXP port, 100 GHz channel spacing, starting channel 52, 2 circuits, Mux, LC/UPC, right, 1 test port |  | NG4access® | FACT ¦ NG4 | DWDM module | Build America Buy America (BABA) compliant*
NG4-VDML1MSA20B000 |  | Variant of NG4-WDM-MODULES | NG4access® Module VAM, DWDM, 16 channels, 100 GHz channel spacing, starting channel 20, 1 circuit, Mux, LC/APC, left, no test ports |  | NG4access® | FACT ¦ NG4 | DWDM module | Build America Buy America (BABA) compliant*
NG4-VDML2DDB211C1K |  | Variant of NG4-WDM-MODULES | NG4access® Module VAM, DWDM, 8 channels, upgrade port, EXP port, 200 GHz channel spacing, starting channel 21, 2 circuits, Demux, LC/APC, left, 1 test port |  | NG4access® | FACT ¦ NG4 | DWDM module | Build America Buy America (BABA) compliant*
NG4-VDMR1MSA250C2K |  | Variant of NG4-WDM-MODULES | NG4access® Module VAM, DWDM, 16 channels, 100 GHz channel spacing, starting channel 25, 1 circuit, Mux, LC/APC, right, 2 test ports |  | NG4access® | FACT ¦ NG4 | DWDM module | Build America Buy America (BABA) compliant*
NG4-VCMR2B470C2K |  | Variant of NG4-WDM-MODULES | NG4access® Module VAM, CWDM, 8 channels, upgrade port, 2 circuits, LC/APC, right, 1471 nm starting channel, 2 test ports |  | NG4access® | FACT ¦ NG4 | CWDM module | Build America Buy America (BABA) compliant*
NG4-VDML1DQA200C00 |  | Variant of NG4-WDM-MODULES | NG4access® Module VAM, DWDM, 40 channels, 100 GHz channel spacing, starting channel 20, 1 circuit, Demux, LC/APC, left, no test ports |  | NG4access® | FACT ¦ NG4 | DWDM module | Build America Buy America (BABA) compliant*
NG4-VDKL2MDA360C1K |  | Variant of NG4-WDM-MODULES | NG4access® Module VAM, DWDM, 8 channels, upgrade port, EXP port, 100 GHz channel spacing, starting channel 36, 2 circuits, Mux, LC/UPC, left, 1 test port |  | NG4access® | FACT ¦ NG4 | DWDM module | Build America Buy America (BABA) compliant*
NG4-VDMR1MDA200C2K |  | Variant of NG4-WDM-MODULES | NG4access® Module VAM, DWDM, 8 channels, upgrade port, EXP port, 100 GHz channel spacing, starting channel 20, 1 circuit, Mux, LC/APC, right, 2 test ports |  | NG4access® | FACT ¦ NG4 | DWDM module | Build America Buy America (BABA) compliant*
NG4-VDKL2MDA440C1K |  | Variant of NG4-WDM-MODULES | NG4access® Module VAM, DWDM, 8 channels, upgrade port, EXP port, 100 GHz channel spacing, starting channel 44, 2 circuits, Mux, LC/UPC, left, 1 test port |  | NG4access® | FACT ¦ NG4 | DWDM module | Build America Buy America (BABA) compliant*
NG4-VDML1MSB211C2K |  | Variant of NG4-WDM-MODULES | NG4access® Module VAM, DWDM, 16 channels, 200 GHz channel spacing, starting channel 21, 1 circuit, Mux, LC/APC, left, 2 test ports |  | NG4access® | FACT ¦ NG4 | DWDM module | Build America Buy America (BABA) compliant*
NG4-VDMR2MDA440C1K |  | Variant of NG4-WDM-MODULES | NG4access® Module VAM, DWDM, 8 channels, upgrade port, EXP port, 100 GHz channel spacing, starting channel 44, 2 circuits, Mux, LC/APC, right, 1 test port |  | NG4access® | FACT ¦ NG4 | DWDM module | Build America Buy America (BABA) compliant*
NG4-VSMRF116 |  | Variant of NG4-SPLTR-MODULES | NG4access® Module VAM, Splitter, 1x16, symmetrical split, singlemode, LC/APC, right, 1 circuit |  | NG4access® | FACT ¦ NG4 | Splitter module | Build America Buy America (BABA) compliant*
NG4-VDMR2MDA520C1K |  | Variant of NG4-WDM-MODULES | NG4access® Module VAM, DWDM, 8 channels, upgrade port, EXP port, 100 GHz channel spacing, starting channel 52, 2 circuits, Mux, LC/APC, right, 1 test port |  | NG4access® | FACT ¦ NG4 | DWDM module | Build America Buy America (BABA) compliant*
NG4-VMKNLF4J010GM |  | Variant of NG4-MON-MODULES | NG4access® Module VAM, Monitoring, 60/40, multimode, LC/UPC, front, left, 4 circuits |  | NG4access® | NG4 | Monitoring module | Build America Buy America (BABA) compliant*
NG4-VDMR4B6A21BA4K |  | Variant of NG4-WDM-MODULES | NG4access® Module VAM, DWDM, 6 channels, 100 GHz channel spacing, starting channel 21, 4 circuits, Mux/Demux, LC/APC, right, 1 test port |  | NG4access® | FACT ¦ NG4 | DWDM module | Build America Buy America (BABA) compliant*
NG4-VDMR1MQA200C2K |  | Variant of NG4-WDM-MODULES | NG4access® Module VAM, DWDM, 40 channels, 100 GHz channel spacing, starting channel 20, 1 circuit, Mux, LC/APC, right, 2 test ports |  | NG4access® | FACT ¦ NG4 | DWDM module | Build America Buy America (BABA) compliant*
NG4-VMKNRF4C010GM |  | Variant of NG4-MON-MODULES | NG4access® Module VAM, Monitoring, 50/50, multimode, LC/UPC, front, right, 4 circuits |  | NG4access® | NG4 | Monitoring module | Build America Buy America (BABA) compliant*
NG4-VSMRF44 |  | Variant of NG4-SPLTR-MODULES | NG4access® Module VAM, Splitter, 1x4, symmetrical split, singlemode, LC/APC, front, right, 4 circuits |  | NG4access® | FACT ¦ NG4 | Splitter module | Build America Buy America (BABA) compliant*
NG4-VSMLF116 |  | Variant of NG4-SPLTR-MODULES | NG4access® Module VAM, Splitter, 1x16, symmetrical split, singlemode, LC/APC, front, left, 1 circuit |  | NG4access® | FACT ¦ NG4 | Splitter module | Build America Buy America (BABA) compliant*
NG4-VDMR1MSA200C2K |  | Variant of NG4-WDM-MODULES | NG4access® Module VAM, DWDM, 16 channels, 100 GHz channel spacing, starting channel 20, 1 circuit, Mux, LC/APC, right, 2 test ports |  | NG4access® | FACT ¦ NG4 | DWDM module | Build America Buy America (BABA) compliant*
NG4-VMKNRF4H010GM |  | Variant of NG4-MON-MODULES | NG4access® Module VAM, Monitoring, 70/30, multimode, LC/UPC, front, right, 4 circuits |  | NG4access® | NG4 | Monitoring module | Build America Buy America (BABA) compliant*
NG4-VSMLF132 |  | Variant of NG4-SPLTR-MODULES | NG4access® Module VAM, Splitter, 1x32, symmetrical split, singlemode, LC/APC, front, left, 1 circuit |  | NG4access® | FACT ¦ NG4 | Splitter module | Build America Buy America (BABA) compliant*
NG4-VSMRF8C |  | Variant of NG4-SPLTR-MODULES | NG4access® Module VAM, Splitter, 1x2, symmetrical split, singlemode, LC/APC, front, right, 8 circuits |  | NG4access® | FACT ¦ NG4 | Splitter module | Build America Buy America (BABA) compliant*
NG4-VSMLF44 |  | Variant of NG4-SPLTR-MODULES | NG4access® Module VAM, Splitter, 1x4, symmetrical split, singlemode, LC/APC, front, left, 4 circuits |  | NG4access® | FACT ¦ NG4 | Splitter module | Build America Buy America (BABA) compliant*
NG4-VM7LF2B |  | Variant of NG4-MON-MODULES | NG4access® Module VAM, Monitoring, 95/5, singlemode, SC/UPC, front, left, 2 circuits |  | NG4access® | NG4 | Monitoring module | Build America Buy America (BABA) compliant*
NG4-VDMR2DDA200C1K |  | Variant of NG4-WDM-MODULES | NG4access® Module VAM, DWDM, 8 channels, upgrade port, EXP port, 100 GHz channel spacing, starting channel 20, 2 circuits, Demux, LC/APC, right, 1 test port |  | NG4access® | FACT ¦ NG4 | DWDM module | Build America Buy America (BABA) compliant*
NG4-VMKRF4C |  | Variant of NG4-MON-MODULES | NG4access® Module VAM, Monitoring, 50/50, singlemode, LC/UPC, front, right, 4 circuits |  | NG4access® | NG4 | Monitoring module | Build America Buy America (BABA) compliant*
NG4-VMKLF4J |  | Variant of NG4-MON-MODULES | NG4access® Module VAM, Monitoring, 60/40, singlemode, LC/UPC, front, left, 4 circuits |  | NG4access® | NG4 | Monitoring module | Build America Buy America (BABA) compliant*
NG4-VMKRF4J |  | Variant of NG4-MON-MODULES | NG4access® Module VAM, Monitoring, 60/40, singlemode, LC/UPC, front, right, 4 circuits |  | NG4access® | NG4 | Monitoring module | Build America Buy America (BABA) compliant*
NG4-VDMR2MDA280C1K |  | Variant of NG4-WDM-MODULES | NG4access® Module VAM, DWDM, 8 channels, upgrade port, EXP port, 100 GHz channel spacing, starting channel 28, 2 circuits, Mux, LC/APC, right, 1 test port |  | NG4access® | FACT ¦ NG4 | DWDM module | Build America Buy America (BABA) compliant*
NG4-VMMLF4A |  | Variant of NG4-MON-MODULES | NG4access® Module VAM, Monitoring, 90/10, singlemode, LC/APC, front, left, 4 circuits |  | NG4access® | FACT ¦ NG4 | Monitoring module | Build America Buy America (BABA) compliant*
NK7526-000 | OCAB-S9-02-B3-05 | Variant | Fiber Optic Power Reducing Build Out Attenuator, singlemode SC/APC 8°, 2dB, green |  |  | OCAB | Fiber attenuator |  | Discontinued
NG4-VCKL2Q430000 |  | Variant of NG4-WDM-MODULES | NG4access® Module VAM, CWDM, 10 channels, 1310 nm port, 2 circuits, LC/UPC, left, 1431 nm starting channel, no test ports |  | NG4access® | FACT ¦ NG4 | CWDM module | Build America Buy America (BABA) compliant*
NG4-VDML1MBA20BA00 |  | Variant of NG4-WDM-MODULES | NG4access® Module VAM, DWDM, 8 channels, upgrade port, 100 GHz channel spacing, starting channel 20, 1 circuit, Mux, LC/APC, left, no test ports |  | NG4access® | FACT ¦ NG4 | DWDM module | Build America Buy America (BABA) compliant*
NG4-VCML2B43AC2K |  | Variant of NG4-WDM-MODULES | NG4access® Module VAM, CWDM, 8 channels, upgrade port, 2 circuits, LC/APC, left, 1431 nm starting channel, 2 test ports |  | NG4access® | FACT ¦ NG4 | CWDM module | Build America Buy America (BABA) compliant*
NG4-VDKR1DQA20001L |  | Variant of NG4-WDM-MODULES | NG4access® Module VAM, DWDM, 40 channels, 100 GHz channel spacing, starting channel 20, 1 circuit, Demux, LC/UPC, right, 1 test port |  | NG4access® | FACT ¦ NG4 | DWDM module | Build America Buy America (BABA) compliant*
NG4-VDML1MDA200C2K |  | Variant of NG4-WDM-MODULES | NG4access® Module VAM, DWDM, 8 channels, upgrade port, EXP port, 100 GHz channel spacing, starting channel 20, 1 circuit, Mux, LC/APC, left, 2 test ports |  | NG4access® | FACT ¦ NG4 | DWDM module | Build America Buy America (BABA) compliant*
NG4-VDKL1DQA20001L |  | Variant of NG4-WDM-MODULES | NG4access® Module VAM, DWDM, 40 channels, 100 GHz channel spacing, starting channel 20, 1 circuit, Demux, LC/UPC, left, 1 test port |  | NG4access® | FACT ¦ NG4 | DWDM module | Build America Buy America (BABA) compliant*
NG4-VCMR1Q430000 |  | Variant of NG4-WDM-MODULES | NG4access® Module VAM, CWDM, 10 channels, 1310 nm port, 1 circuit, LC/APC, right, 1431 nm starting channel, no test ports |  | NG4access® | FACT ¦ NG4 | CWDM module | Build America Buy America (BABA) compliant*
NG4-VCKR2B470C2K |  | Variant of NG4-WDM-MODULES | NG4access® Module VAM, CWDM, 8 channels, upgrade port, 2 circuits, LC/UPC, right, 1471 nm starting channel, 2 test ports |  | NG4access® | FACT ¦ NG4 | CWDM module | Build America Buy America (BABA) compliant*
CY1541-000 | OCM6-SP11WL2-18DB1-NZ | Variant | OCM6 Fiber Optic Splitter Module, Planar, one 1x32 Splitter, singlemode, LC/APC, symmetrical split ratio, butt style, 1.8 m pigtails |  |  | OCM6 | Splitter module
CY3856-000 | OCM1-SP11G00L2-NZ | Variant | OCM1 LGX Style Fiber Optic Splitter Module, Planar, one 1x16 Splitter, singlemode, LC/APC, symmetrical split ratio |  |  | LGX ¦ OCM1 | Splitter module
CY2615-000 | OCM1-SP41400L2 | Variant | OCM1 LGX Style Fiber Optic Splitter Module, Planar, four 1x4 Splitter, singlemode, LC/APC, symmetrical split ratio |  |  | LGX ¦ OCM1 | Splitter module
CY7317-000 | OCFPS1U-CYS311S2-SUB | Variant | OCFPS Fiber Optic CWDM Panel, double mux, 16 channels, 1311 nm starting wavelength, 20 nm channel spacing, SC/APC, 1U, 19 in, gray |  |  | OCFPS | CWDM patch panel
CY7260-000 | OCFPS1U-CYS311S2 | Variant | OCFPS Fiber Optic CWDM Panel, double mux, 16 channels, 1311 nm starting wavelength, 20 nm channel spacing, SC/APC, 1U, 19 in, gray |  |  | OCFPS | CWDM patch panel
CY7856-000 | OCC1P-20800-NNNQNQF | Variant | OCC1P Wideband Splitter, planar, singlemode, 2x8, symmetrical split ratio, 0,250 mm cable, field installable |  |  | OCC1P | Splitter component
CY8048-000 | OCM6-SP114S2-72CI1 | Variant | OCM6 Fiber Optic Splitter Module, Planar, one 1x4 Splitter, singlemode, SC/APC, symmetrical split ratio, in-line style, 72 cm pigtails |  |  | OCM6 | Splitter module
CZ2459-000 | OCC1P-11600-NNSESEB-ASIA | Variant | OCC1P Wideband Splitter, planar, singlemode, 1x16, symmetrical split ratio, 0,9 mm cable, medium duty housing |  |  | OCC1P | Splitter component |  | Discontinued
CZ1836-000 | OCC1P-20400-S2SESEB | Variant | OCC1P Wideband Splitter, planar, singlemode, 2x4, symmetrical split ratio, SC/APC, 0.9 mm cable, medium duty housing |  |  | OCC1P | Splitter component
CZ1840-000 | OCC1P-23200-S2SESEB | Variant | OCC1P Wideband Splitter, planar, singlemode, 2x32, symmetrical split ratio, SC/APC, 0.9 mm cable, medium duty housing |  |  | OCC1P | Splitter component
CZ3250-000 | OCM6-SP12GL2-19DB1 | Variant | OCM6 Fiber Optic Splitter Module, Planar, one 2x16 Splitter, singlemode, LC/APC, symmetrical split ratio, butt style, 1.9 m pigtails |  |  | OCM6 | Splitter module
CZ3255-000 | OCM6-SP12WL2-19DB1 | Variant | OCM6 Fiber Optic Splitter Module, Planar, one 2x32 Splitter, singlemode, LC/APC, symmetrical split ratio, butt style, 1.9 m pigtails |  |  | OCM6 | Splitter module
CZ3246-000 | OCM6-SP128L2-19DB1 | Variant | OCM6 Fiber Optic Splitter Module, Planar, one 2x8 Splitter, singlemode, LC/APC, symmetrical split ratio, butt style, 1.9 m pigtails |  |  | OCM6 | Splitter module
CZ6768-000 | OCC1P-13200-S2SESEB-ASIA | Variant | OCC1P Wideband Splitter, planar, singlemode, 1x32, symmetrical split ratio, SC/APC, 0.9 mm cable, medium duty housing |  |  | OCC1P | Splitter component |  | Discontinued
CZ7753-000 | FIST-SASA3-116-1P-S | Variant | FIST® Fiber Splitter Array Sub-Assembly with splitter, symmetrical ratio, 1x16, Planar component, grade P |  | FIST® | FIST-SASA3 | Splitter splice tray
CZ8588-000 | OCC1P-20400-NNNQNQF | Variant | OCC1P Wideband Splitter, planar, singlemode, 2x4, symmetrical split ratio, 0,250 mm cable, field installable |  |  | OCC1P | Splitter component
CZ8590-000 | OCC1P-23200-NNNQNQF | Variant | OCC1P Wideband Splitter, planar, singlemode, 2x32, symmetrical split ratio, 0,250 mm cable, field installable |  |  | OCC1P | Splitter component
D32667-000 | OCAB-S1-10-B3 | Variant | Fiber Optic Power Reducing Build Out Attenuator, singlemode SC/UPC, 10dB |  |  | OCAB | Fiber attenuator
D63214-000 | OCC1D-X-570-NNNQF | Variant | OCC1D DWDM, 1 channel, double demux, 1531.90 nm starting wavelength, 0.250 mm cable, light duty housing, field installable |  |  | OCC1D | DWDM component
D80891-000 | OCC1A-1210-NNASENB | Variant | OCC1A Wideband Splitter, singlemode, 1x2, 90/10 ratio, 0.9 mm cable, medium duty housing |  |  | OCC1A | Splitter component |  | Discontinued
D35163-000 | OCC1A-1200-L2ASENB | Variant | OCC1A Wideband Splitter, singlemode, 1x2, 50/50 ratio, LC/APC, 0.9 mm cable, medium duty housing |  |  | OCC1A | Splitter component
D38196-000 | OCM1-CM4471S2 | Variant | OCM1 LGX Fiber Optic Module, CWDM, Mux, SC/APC, 4 channels, starting wavelength 1470 nm |  |  | LGX ¦ OCM1 | CWDM module
CS1307-000 | OCM6-SP118S2-61CI1 | Variant | OCM6 Fiber Optic Splitter Module, Planar, one 1x8 Splitter, singlemode, SC/APC, symmetrical split ratio, in-line style, 61 cm pigtails |  |  | OCM6 | Splitter module
CS1309-000 | OCM6-SP11GS2-61CI1 | Variant | OCM6 Fiber Optic Splitter Module, Planar, one 1x16 Splitter, singlemode, SC/APC, symmetrical split ratio, in-line style, 61 cm pigtails |  |  | OCM6 | Splitter module
CS2811-000 | OCM6-SP114S2-61CI1 | Variant | OCM6 Fiber Optic Splitter Module, Planar, one 1x4 Splitter, singlemode, SC/APC, symmetrical split ratio, in-line style, 61 cm pigtails |  |  | OCM6 | Splitter module
CS2062-000 | OCFPS1U-P116400S2 | Variant | OCFPS Fiber Optic Splitter Panel, one 1x64, symmetrical, planar, singlemode, SC/APC, 1U, 19 in, gray |  |  | OCFPS | Splitter patch panel |  | Discontinued
CS7527-000 | OCC1P-10400-NNNQNQA-FDC | Variant | OCC1P Wideband Splitter, planar, singlemode, 1 x 4, symmetrical split ratio, 0,250 mm cable, light duty housing |  |  | OCC1P | Splitter component |  | Discontinued
CS7528-000 | OCC1P-10800-S1SESEB-FDC | Variant | OCC1P Wideband Splitter, planar, singlemode, 1x8, symmetrical split ratio, SC/UPC, 0.9 mm cable, medium duty housing |  |  | OCC1P | Splitter component
CS7529-000 | OCC1P-10800-NNNQNQA-FDC | Variant | OCC1P Wideband Splitter, planar, singlemode, 1x8, symmetrical split ratio, 0,250 mm cable, light duty housing |  |  | OCC1P | Splitter component |  | Discontinued
CU4756-000 | OCM1-SA31200S2 | Variant | OCM1 LGX Style Fiber Optic Splitter Module, FBT, three 1x2 Splitters, singlemode, SC/APC, 50/50 split ratio |  |  | LGX ¦ OCM1 | Splitter module
CU4243-000 | FIST-FSASA2-22-1A-L | Variant | FIST® Fiber Splice Tray with Field Installable Splitter, symmetrical ratio, 2x2, FBT component, grade A, all fibers at left side |  | FIST® | FIST-FSASA2 | Splitter splice tray
CU8906-000 | OCC1P-21600-NNNQNQA-FDC | Variant | OCC1P Wideband Splitter, planar, singlemode, 2x16, symmetrical split ratio, 0,250 mm cable, light duty housing |  |  | OCC1P | Splitter component |  | Discontinued
CV5290-000 | OCC1P-16400-L2SESEB | Variant | OCC1P Wideband Splitter, planar, singlemode, 1x64, symmetrical split ratio, LC/APC, 0.9 mm cable, medium duty housing |  |  | OCC1P | Splitter component
CV5845-000 | FIST-FSASA3-SC-132-1P-S | Variant of FIST-FSASA3-SPLITTER-TRAYS | FIST® Fiber Splice Tray with Field Installable Splitter, symmetrical ratio, 1x32, Low loss Planar, grade P |  | FIST® | FIST-FSASA3 | Splitter splice tray
CV5853-000 | FIST-FSASA3-SC-216-1P-S | Variant of FIST-FSASA3-SPLITTER-TRAYS | FIST® Fiber Splice Tray with Field Installable Splitter, symmetrical ratio, 2x16, Low loss Planar, grade P |  | FIST® | FIST-FSASA3 | Splitter splice tray
CV5835-000 | FIST-FSASA3-SC-104-1P-S | Variant of FIST-FSASA3-SPLITTER-TRAYS | FIST® Fiber Splice Tray with Field Installable Splitter, symmetrical ratio, 1x4, Planar component, grade P |  | FIST® | FIST-FSASA3 | Splitter splice tray
CW4796-000 | OCFPS1U-DMQ1204L1-2T-SUB | Variant | OCFPS Fiber Optic DWDM Panel, mux, 40 channels, 1561.42 nm starting wavelength, 100 GHz channel spacing, upgrade port, LC/UPC, 1U, 19 in, gray |  |  | OCFPS | DWDM patch panel
D83104-000 | FIST-FSASA2-18-1P-R | Variant | FIST® Fiber Splice Tray with Field Installable Splitter, symmetrical ratio, 1x8, Planar component, grade P, all fibers at right side |  | FIST® | FIST-FSASA2 | Splitter splice tray
D39890-000 | FOSC-OC-3P11G00 | Variant | FOSC® D-TRAY-72 type with one 1x16 Planar splitter with symmetrical split ratio |  | FOSC® | FOSC-OC | Splitter splice tray
D88525-000 | OCC1A-1200-S2ASGAC | Variant | OCC1A Wideband Splitter, singlemode, 1x2, 50/50 ratio, SC/APC, 2.0 mm cable, heavy duty housing |  |  | OCC1A | Splitter component
E23172-000 | OCAB-D4-20-B3-01 | Variant | Fiber Optic Power Reducing Build Out Attenuator, singlemode D4/UPC, 20dB |  |  | OCAB | Fiber attenuator |  | Discontinued
E43774-000 | OCC1P-11600-NNNQNQA | Variant | OCC1P Wideband Splitter, planar, singlemode, 1x16, symmetrical split ratio, 0,250 mm cable, light duty housing |  |  | OCC1P | Splitter component | Build America Buy America (BABA) compliant*
E31478-000 | OCC1D-X-220-NNNQF | Variant | OCC1D DWDM, 1 channel, double demux, 1559.79 nm starting wavelength, 0.250 mm cable, light duty housing, field installable |  |  | OCC1D | DWDM component
E80815-000 | OCAB-D4-15-B3-01 | Variant | Fiber Optic Power Reducing Build Out Attenuator, singlemode D4/UPC, 15dB |  |  | OCAB | Fiber attenuator |  | Discontinued
E47713-000 | OCAB-L1-03-B3 | Variant | Fiber Optic Power Reducing Build Out Attenuator, singlemode LC/UPC, 3dB, blue |  |  | OCAB | Fiber attenuator
E92921-000 | OCAB-S2-07-B3 | Variant | Fiber Optic Power Reducing Build Out Attenuator, singlemode SC/APC 8°, 7dB, green |  |  | OCAB | Fiber attenuator
E85214-000 | OCC1D-X-600-NNNQF | Variant | OCC1D DWDM, 1 channel, double demux, 1529.55 nm starting wavelength, 0.250 mm cable, light duty housing, field installable |  |  | OCC1D | DWDM component
E95015-000 | OCAB-L1-05-B3 | Variant | Fiber Optic Power Reducing Build Out Attenuator, singlemode LC/UPC, 5dB, blue |  |  | OCAB | Fiber attenuator
E96107-000 | OCAB-L1-04-B3 | Variant | Fiber Optic Power Reducing Build Out Attenuator, singlemode LC/UPC, 4dB, blue |  |  | OCAB | Fiber attenuator |  | Discontinued
EF3406-000 | OCM6-SP11WNL2-61CB1 | Variant | OCM6 Fiber Optic Splitter Module, Planar, one 1x32 Splitter, singlemode, LC/APC output only, symmetrical split ratio, butt style, 61 cm pigtails |  |  | OCM6 | Splitter module
EF5492-000 | OCC1A-1210-NNANQNF | Variant | OCC1A Wideband Splitter, singlemode, 1x2, 90/10 ratio, 0.250 mm cable, field installable |  |  | OCC1A | Splitter component
EG3368-000 | OCM1-SP12400S2 | Variant | OCM1 LGX Style Fiber Optic Splitter Module, Planar, one 2x4 Splitter, singlemode, SC/APC, symmetrical split ratio |  |  | LGX ¦ OCM1 | Splitter module |  | Discontinued
EG3369-000 | OCM1-SP12800S2 | Variant | OCM1 LGX Style Fiber Optic Splitter Module, Planar, one 2x8 Splitter, singlemode, SC/APC, symmetrical split ratio |  |  | LGX ¦ OCM1 | Splitter module |  | Discontinued
EG3708-000 | OCC1P-10200-NNNQNQA-A2 | Variant | OCC1P Wideband Splitter, planar, singlemode, 1x2, symmetrical ratio, 0.250 mm cable, light duty housing |  |  | OCC1P | Splitter component |  | Discontinued
EG4245-000 | OCFPS1U-DMY1204L1-2T-SUB | Variant | OCFPS Fiber Optic DWDM Panel, mux, 20 channels, 1561.42 nm starting wavelength, 100 GHz channel spacing, upgrade port, LC/UPC, 1U, 19 in, gray |  |  | OCFPS | DWDM patch panel
EG5932-002 | OCC1P-10400-NNSESEB_AP | Variant | OCC1P Wideband Splitter, planar, singlemode, 1x4, symmetrical split ratio, 0,9 mm cable, medium duty housing |  |  | OCC1P | Splitter component |  | Discontinued
EG6171-000 | OCM6-SP12WL2-72CB1 | Variant | OCM6 Fiber Optic Splitter Module, Planar, one 2x32 Splitter, singlemode, LC/APC, symmetrical split ratio, butt style, 72 cm pigtails |  |  | OCM6 | Splitter module
EG8273-000 | OCM6-SA122NS2-72CB1 | Variant | OCM6 Fiber Optic Splitter Module, FBT, one 2x2 Splitter, singlemode, SC/APC output only, symmetrical split ratio, butt style, 72 cm pigtails |  |  | OCM6 | Splitter module
EG8275-000 | OCM6-SA522NS2-72CB1 | Variant | OCM6 Fiber Optic Splitter Module, FBT, five 2x2 Splitters, singlemode, SC/APC output only, symmetrical split ratio, butt style, 72 cm pigtails |  |  | OCM6 | Splitter module
EG8276-000 | OCM6-SA622NS2-72CB1 | Variant | OCM6 Fiber Optic Splitter Module, FBT, six 2x2 Splitters, singlemode, SC/APC output only, symmetrical split ratio, butt style, 72 cm pigtails |  |  | OCM6 | Splitter module
EG8277-000 | OCM6-SA722NS2-72CB1 | Variant | OCM6 Fiber Optic Splitter Module, FBT, seven 2x2 Splitters, singlemode, SC/APC output only, symmetrical split ratio, butt style, 72 cm pigtails |  |  | OCM6 | Splitter module
EG8293-001 | OCM6-SP218L2-72CB1 | Variant | OCM6 Fiber Optic Splitter Module, Planar, two 1x8 Splitters, singlemode, LC/APC, symmetrical split ratio, butt style, 72 cm pigtails |  |  | OCM6 | Splitter module
EG6568-000 | OCM6-SP12GL2-45DB1 | Variant | OCM6 Fiber Optic Splitter Module, Planar, one 2x16 Splitter, singlemode, LC/APC, symmetrical split ratio, butt style, 4.5 m pigtails |  |  | OCM6 | Splitter module
EG8297-000 | OCM1-SA11205S1 | Variant | OCM1 LGX Style Fiber Optic Splitter Module, FBT, one 1x2 Splitter, singlemode, SC/UPC, 95/5 split ratio |  |  | LGX ¦ OCM1 | Splitter module | Build America Buy America (BABA) compliant*
EG9027-000 | OCFPS1U-DDQ1204L2-U23-SUB | Variant | OCFPS Fiber Optic DWDM Panel, demux, 40 channels, 1561.42 nm starting wavelength, 100 GHz channel spacing, upgrade port, LC/APC, 1U, 19 in, gray |  |  | OCFPS | DWDM patch panel
EG8891-000 | OCC1P-10400-NNNQNQA-A2 | Variant | OCC1P Wideband Splitter, planar, singlemode, 1 x 4, symmetrical split ratio, 0,250 mm cable, light duty housing |  |  | OCC1P | Splitter component |  | Discontinued
EG8893-000 | OCC1P-11600-NNNQNQA-A2 | Variant | OCC1P Wideband Splitter, planar, singlemode, 1x16, symmetrical split ratio, 0,250 mm cable, light duty housing |  |  | OCC1P | Splitter component |  | Discontinued
EG9784-000 | OCM6-SP118E9-45DB1 | Variant | OCM6 Fiber Optic Splitter Module, Planar, one 1x8 Splitter, singlemode, LSH/APC, symmetrical split ratio, butt style, 4.5 m pigtails |  |  | OCM6 | Splitter module
EG9252-001 | OCM1-SP11800S2-AP | Variant | OCM1 LGX Style Fiber Optic Splitter Module, Planar, one 1x8 Splitter, singlemode, SC/APC, symmetrical split ratio |  |  | LGX ¦ OCM1 | Splitter module |  | Discontinued
EH0787-000 | OCM1-SP11800L2 | Variant | OCM1 LGX Style Fiber Optic Splitter Module, Planar, one 1x8 Splitter, singlemode, LC/APC, symmetrical split ratio |  |  | LGX ¦ OCM1 | Splitter module
EH1328-000 | OCFPS1U-P111600S2 | Variant | OCFPS Fiber Optic Splitter Panel, one 1x16, symmetrical, planar, singlemode, SC/APC, 1U, 19 in, gray |  |  | OCFPS | Splitter patch panel |  | Discontinued
EH1040-000 | OCM6-SP11WL2-18DB1 | Variant | OCM6 Fiber Optic Splitter Module, Planar, one 1x32 Splitter, singlemode, LC/APC, symmetrical split ratio, butt style, 1.8 m pigtails |  |  | OCM6 | Splitter module
EH1758-001 | OCM1-SP12400S2-AP | Variant | OCM1 LGX Style Fiber Optic Splitter Module, Planar, one 2x4 Splitter, singlemode, SC/APC, symmetrical split ratio |  |  | LGX ¦ OCM1 | Splitter module |  | Discontinued
EH1759-001 | OCM1-SP12800S2-AP | Variant | OCM1 LGX Style Fiber Optic Splitter Module, Planar, one 2x8 Splitter, singlemode, SC/APC, symmetrical split ratio |  |  | LGX ¦ OCM1 | Splitter module |  | Discontinued
EH3096-000 | OCM6-SP11WSL1-61CI1 | Variant | OCM6 Fiber Optic Splitter Module, Planar, one 1x32 Splitter, singlemode, LC/UPC, symmetrical split ratio, in-line style, 61 cm pigtails |  |  | OCM6 | Splitter module
EH7203-000 | OCC1P-10400-L2SESEB | Variant | OCC1P Wideband Splitter, planar, singlemode, 1x4, symmetrical ratio, LC/APC, 0,9 mm cable, medium duty housing |  |  | OCC1P | Splitter component |  | Discontinued
EH7204-000 | OCC1P-10200-L2SESEB | Variant | OCC1P Wideband Splitter, planar, singlemode, 1x2, symmetrical ratio, LC/APC, 0.9 mm cable, medium duty housing |  |  | OCC1P | Splitter component |  | Discontinued
EK3448-001 | OCM6-SP11OL2-18DB1-NZ | Variant | OCM6 Fiber Optic Splitter Module, Planar, one 1x32 Splitter, singlemode, LC/APC, symmetrical split ratio, butt style, 1.8 m pigtails |  |  | OCM6 | Splitter module
EK3112-000 | OCC1P-10800-L2SESEB | Variant | OCC1P Wideband Splitter, planar, singlemode, 1x8, symmetrical split ratio, LC/APC, 0.9 mm cable, medium duty housing |  |  | OCC1P | Splitter component
EM0066-000 | FIST-FSASA2-116-1P-L | Variant | FIST® Fiber Splice Tray with Field Installable Splitter, symmetrical, 1x16, planar component, grade P, all fibers at left side |  | FIST® | FIST-FSASA2 | Splitter splice tray |  | Discontinued
F09891-000 | OCAB-L1-02-B3 | Variant | Fiber Optic Power Reducing Build Out Attenuator, singlemode LC/UPC, 2dB, blue |  |  | OCAB | Fiber attenuator |  | Discontinued
F59084-000 | FIST-FSASA2-132-1P-R | Variant | FIST® Fiber Splice Tray with Field Installable Splitter, symmetrical ratio, 1x32, Planar component, grade P, all fibers at right side |  | FIST® | FIST-FSASA2 | Splitter splice tray
CW5512-000 | OCM6-SP118NS2-72CB1 | Variant | OCM6 Fiber Optic Splitter Module, Planar, one 1x8 Splitter, singlemode, SC/APC output only, symmetrical split ratio, butt style, 4.5 m pigtails |  |  | OCM6 | Splitter module
CW7232-000 | FIST-FSASA2-12-1A-L-25 | Variant | FIST® Fiber Splice Tray with Field Installable Splitter, 25/75 ratio, 1x2, FBT component, grade A, all fibers at left side |  | FIST® | FIST-FSASA2 | Splitter splice tray
CW7234-000 | FIST-FSASA2-12-1A-L-30 | Variant | FIST® Fiber Splice Tray with Field Installable Splitter, 30/70 ratio, 1x2, FBT component, grade A, all fibers at left side |  | FIST® | FIST-FSASA2 | Splitter splice tray
CW9901-000 | OCM5-SP12W00L2-45DASIA | Variant | OCM5 Fiber Optic Splitter Module, Planar, one 2x32 Splitter, singlemode, LC/APC, symmetrical split ratio, 4.5 m pigtails |  |  | OCM5 | Splitter module
CX0659-000 | OCM6-SP11WS2-61CI1 | Variant | OCM6 Fiber Optic Splitter Module, Planar, one 1x32 Splitter, singlemode, SC/APC, symmetrical split ratio, in-line style, 61 cm pigtails |  |  | OCM6 | Splitter module
CW8580-000 | IFDB-SPLT-1*8-S2 | Variant | IFDB Optical Splitter Module, plug & play, SC/APC ports, 1 x 8 splitter |  |  | IFDB | Splitter module
CW8580-001 | IFDB-SPLT-1*4-S2 | Variant | IFDB Optical Splitter Module, plug & play, SC/APC ports, 1 x 4 splitter |  |  | IFDB | Splitter module
CX2089-000 | OCC1P-11600-S3SESEB | Variant | OCC1P Wideband Splitter, planar, singlemode, 1x16, symmetrical split ratio, SC/APC 9°, 0.9 mm cable, medium duty housing |  |  | OCC1P | Splitter component |  | Discontinued
CX3037-000 | FIST-FSASA2-13-1A-R | Variant | FIST® Fiber Splice Tray with Field Installable Splitter, symmetrical ratio, 1x3, FBT component, grade A, all fibers at right side |  | FIST® | FIST-FSASA2 | Splitter splice tray
CX1247-000 | OCM5-SP11Z00S2-70DASIA | Variant | OCM5 Fiber Optic Splitter Module, Planar, one 1x64 Splitter, singlemode, SC/APC, symmetrical split ratio, 7.0 m pigtails |  |  | OCM5 | Splitter module
CX2454-000 | OCC1P-13200-S3SESEB | Variant | OCC1P Wideband Splitter, planar, singlemode, 1x32, symmetrical split ratio, SC/APC 9°, 0.9 mm cable, medium duty housing |  |  | OCC1P | Splitter component |  | Discontinued
CX3242-000 | FIST-FSASA2-12-1A-R-25 | Variant | FIST® Fiber Splice Tray with Field Installable Splitter, 25/75 ratio, 1x2, FBT component, grade A, all fibers at right side |  | FIST® | FIST-FSASA2 | Splitter splice tray
CX3240-000 | FIST-FSASA2-12-1A-R-15 | Variant | FIST® Fiber Splice Tray with Field Installable Splitter, 15/85 ratio, 1x2, FBT component, grade A, all fibers at right side |  | FIST® | FIST-FSASA2 | Splitter splice tray
CY0684-000 | OCM6-SP11GL2-18DB1-NZ | Variant | OCM6 Fiber Optic Splitter Module, Planar, one 1x16 Splitter, singlemode, LC/APC, symmetrical split ratio, butt style, 1.8 m pigtails |  |  | OCM6 | Splitter module
LGX-SPLTR-MOD |  | Base Product | LGX Splitter Module |  |  | LGX | Splitter module | Build America Buy America (BABA) compliant*
FDH3000-WDM-MODULES |  | Base Product | FDH 3000 Plug-and-Play WDM Modules |  |  | FDH 3000 ¦ Mini FDH 3000 | WDM module | Build America Buy America (BABA) compliant*
FDH4000-FDH5000-SPLITTER-MODULES |  | Base Product | FDH4000 and FDH5000 Plug-and-Play Splitter Modules |  |  | FDH 4000 ¦ FDH 5000 ¦ FPS | Splitter module | Build America Buy America (BABA) compliant*
FDH3000-SPLITTER-MODULES |  | Base Product | FDH 3000 Plug-and-Play Splitter Modules |  |  | FDH 3000 ¦ Mini FDH 3000 | Splitter module | Build America Buy America (BABA) compliant*
XPND-SPLITTER-MODULES |  | Base Product | XPND Splitter Modules |  |  | XPND | Splitter module | Build America Buy America (BABA) compliant*
FPS-MPP1SJJ-1.2MM |  | Variant of FDH3000-SPLITTER-MODULES | FDH 3000 Plug-and-Play Splitter Module, 1 x 64, SC/APC, with 1.2 mm output |  |  | FDH 3000 ¦ Mini FDH 3000 | Splitter module | Build America Buy America (BABA) compliant*
760244960 | OCM1-SA41200S2 | Variant | OCM1 LGX Style Fiber Optic Splitter Module, FBT, four 1x2 Splitters, singlemode, SC/APC, 50/50 split ratio |  |  | LGX ¦ OCM1 | Splitter module | Build America Buy America (BABA) compliant*
760253640 | FACT-1ESXHPP132000L2 | Variant of FACT-SPLITTER-CHASSIS | FACT® splitter chassis, gray, 1E high with high quality factory installed 1x32 splitter, LC/APC, 2 circuits, symmetrical, low loss planar |  | FACT® | FACT | Fiber splitter chassis
760252886 | FACT-1ESRHPP164A00L2 | Variant of FACT-SPLITTER-CHASSIS | FACT® splitter chassis, gray, 1E high with high quality factory installed 1x64 splitter, LC/APC, 1 circuit, symmetrical, low loss planar |  | FACT® | FACT | Fiber splitter chassis
760252887 | FACT-1ESLHPP164A00L2 | Variant of FACT-SPLITTER-CHASSIS | FACT® splitter chassis, gray, 1E high with high quality factory installed 1x64 splitter, LC/APC, 1 circuit, symmetrical, low loss planar |  | FACT® | FACT | Fiber splitter chassis
760253969 | FACT-1ESXHPP10400L2 | Variant of FACT-SPLITTER-CHASSIS | FACT® splitter chassis, gray, 1E high with high quality factory installed 1x4 splitters, LC/APC, 14 circuits, symmetrical, planar |  | FACT® | FACT | Fiber splitter chassis
NG4-VMKLF4A |  | Variant of NG4-MON-MODULES | NG4access® Module VAM, Monitoring, 90/10, singlemode, LC/UPC, front, left, 4 circuits |  | NG4access® | FACT ¦ NG4 | Monitoring module | Build America Buy America (BABA) compliant*
NG4-SPLTR-MODULES |  | Base Product | NG4access Splitter Module |  | NG4access® | FACT ¦ NG4 | Splitter module | Build America Buy America (BABA) compliant*
T74441-000 | OCC1D-X-500-NNNQF | Variant | OCC1D DWDM, 1 channel, double demux, 1537.40 nm starting wavelength, 0.250 mm cable, light duty housing, field installable |  |  | OCC1D | DWDM component
LX2SSP1232001 | LGX SPLTR MOD 2X32 APC/LC | Variant of LGX-SPLTR-MOD | Double width LGX module, 2x32 symmetrical split ratio, 1 splitter, LC/APC connectors |  |  | LGX | Splitter module | Build America Buy America (BABA) compliant*
LX1SSP1208002 | LGX SPLTR MOD (2) 2X8 APC/LC | Variant of LGX-SPLTR-MOD | Single width LGX module, 2x8 symmetrical split ratio, 2 splitters, LC/APC connectors |  |  | LGX | Splitter module | Build America Buy America (BABA) compliant*
LX2SSP1132001 | LGX SPLTR MOD 1X32 APC/LC | Variant of LGX-SPLTR-MOD | Double width LGX module, 1x32 symmetrical split ratio, 1 splitter, LC/APC connectors |  |  | LGX | Splitter module | Build America Buy America (BABA) compliant*
LX1SSP1104004 | LGX SPLTR MOD (4) 1X4 APC/LC | Variant of LGX-SPLTR-MOD | Single width LGX module, 1x4 symmetrical split ratio, 4 splitters, LC/APC connectors |  |  | LGX | Splitter module | Build America Buy America (BABA) compliant*
LX1SSP2208002 | LGX SPLTR MOD (2) 2X8 UPC/LC | Variant of LGX-SPLTR-MOD | Single width LGX module, 2x8 symmetrical split ratio, 2 splitters, LC/UPC connectors |  |  | LGX | Splitter module | Build America Buy America (BABA) compliant*
LX1SSP2204004 | LGX SPLTR MOD (4) 2X4 UPC/LC | Variant of LGX-SPLTR-MOD | Single width LGX module, 2x4 symmetrical split ratio, 4 splitters, LC/UPC connectors |  |  | LGX | Splitter module | Build America Buy America (BABA) compliant*
LX2SSP2132001 | LGX SPLTR MOD 1X32 UPC/LC | Variant of LGX-SPLTR-MOD | Double width LGX module, 1x32 symmetrical split ratio, 1 splitter, LC/UPC connectors |  |  | LGX | Splitter module | Build America Buy America (BABA) compliant*
LX1SSP2116001 | LGX SPLTR MOD 1X16 UPC/LC | Variant of LGX-SPLTR-MOD | Single width LGX module, 1x16 symmetrical split ratio, 1 splitter, LC/UPC connectors |  |  | LGX | Splitter module | Build America Buy America (BABA) compliant*
LX1SSP3202003 | LGX SPLTR MOD (3) 2X2 APC/SC | Variant of LGX-SPLTR-MOD | Single width LGX module, 2x2 symmetrical split ratio, 3 splitters, SC/APC connectors |  |  | LGX | Splitter module | Build America Buy America (BABA) compliant*
LX2SSP3116001 | LGX SPLTR MOD 1X16 APC/SC | Variant of LGX-SPLTR-MOD | Double width LGX module, 1x16 symmetrical split ratio, 1 splitter, SC/APC connectors |  |  | LGX | Splitter module | Build America Buy America (BABA) compliant*
LX1SSP3104002 | LGX SPLTR MOD (2) 1X4 APC/SC | Variant of LGX-SPLTR-MOD | Single width LGX module, 1x4 symmetrical split ratio, 2 splitters, SC/APC connectors |  |  | LGX | Splitter module | Build America Buy America (BABA) compliant*
LX1SSP4208001 | LGX SPLTR MOD 2X8 UPC/SC | Variant of LGX-SPLTR-MOD | Single width LGX module, 2x8 symmetrical split ratio, 1 splitter, SC/UPC connectors |  |  | LGX | Splitter module | Build America Buy America (BABA) compliant*
LX1SSP4204002 | LGX SPLTR MOD (2) 2X4 UPC/SC | Variant of LGX-SPLTR-MOD | Single width LGX module, 2x4 symmetrical split ratio, 2 splitters, SC/UPC connectors |  |  | LGX | Splitter module | Build America Buy America (BABA) compliant*
LX2SSP4116001 | LGX SPLTR MOD 1X16 UPC/SC | Variant of LGX-SPLTR-MOD | Double width LGX module, 1x16 symmetrical split ratio, 1 splitter, SC/UPC connectors |  |  | LGX | Splitter module | Build America Buy America (BABA) compliant*
LX1SSP4104002 | LGX SPLTR MOD (2) 1X4 UPC/SC | Variant of LGX-SPLTR-MOD | Single width LGX module, 1x4 symmetrical split ratio, 2 splitters, SC/UPC connectors |  |  | LGX | Splitter module | Build America Buy America (BABA) compliant*
1RU-SP4232001 | 1RU SPLTR PNL 2X32 UPC/SC | Variant of 1RU-SPLTR-PNLS | 1RU panel, 2X32 split ratio, 1 splitter, SC/UPC connectors |  |  | 1RU | Splitter patch panel | Build America Buy America (BABA) compliant*
1RU-SP1132001 | 1RU SPLTR PNL 1X32 APC/LC | Variant of 1RU-SPLTR-PNLS | 1RU panel, 1X32 split ratio, 1 splitter, LC/APC connectors |  |  | 1RU | Splitter patch panel | Build America Buy America (BABA) compliant*
1RU-SP1132002 | 1RU SPLTR PNL (2) 1X32 APC/LC | Variant of 1RU-SPLTR-PNLS | 1RU panel, 1X32 split ratio, 2 splitters, LC/APC connectors |  |  | 1RU | Splitter patch panel | Build America Buy America (BABA) compliant*
1RU-SP1164001 | 1RU SPLTR PNL 1X64 APC/LC | Variant of 1RU-SPLTR-PNLS | 1RU panel, 1X64 split ratio, 1 splitter, LC/APC connectors |  |  | 1RU | Splitter patch panel | Build America Buy America (BABA) compliant*
1RU-SP2232002 | 1RU SPLTR PNL (2) 2X32 UPC/LC | Variant of 1RU-SPLTR-PNLS | 1RU panel, 2X32 split ratio, 2 splitters, LC/UPC connectors |  |  | 1RU | Splitter patch panel | Build America Buy America (BABA) compliant*
1RU-SP2232001 | 1RU SPLTR PNL 2X32 UPC/LC | Variant of 1RU-SPLTR-PNLS | 1RU panel, 2X32 split ratio, 1 splitter, LC/UPC connectors |  |  | 1RU | Splitter patch panel | Build America Buy America (BABA) compliant*
1RU-SP1232001 | 1RU SPLTR PNL 2X32 APC/LC | Variant of 1RU-SPLTR-PNLS | 1RU panel, 2X32 split ratio, 1 splitter, LC/APC connectors |  |  | 1RU | Splitter patch panel | Build America Buy America (BABA) compliant*
SP-13200NNNNXABB | PLC 1X32 250UM NO CONN | Variant | Wideband PLC Splitter, singlemode, 1x32, symmetrical split ratio, 0.250 mm cable, no connectors |  |  |  | Bare splitter
SP-23200NNNNXABB | PLC 2X32 250UM NO CONN | Variant | Wideband PLC Splitter, singlemode, 2x32, symmetrical split ratio, 0.250 mm cable, no connectors |  |  |  | Bare splitter
SP-26400NNNNXABB | PLC 2X64 250UM NO CONN | Variant | Wideband PLC Splitter, singlemode, 2x64, symmetrical split ratio, 0.250 mm cable, no connectors |  |  |  | Bare splitter
SP-10400NNNNXBBB | PLC 1X4 900UM NO CONN | Variant | Wideband PLC Splitter, singlemode, 1x4, symmetrical split ratio, 0.900 mm cable, no connectors |  |  |  | Bare splitter
SP-11600NNNNXBBB | PLC 1X16 900UM NO CONN | Variant | Wideband PLC Splitter, singlemode, 1x16, symmetrical split ratio, 0.900 mm cable, no connectors |  |  |  | Bare splitter
SP-13200NNNNXBBB | PLC 1X32 900UM NO CONN | Variant | Wideband PLC Splitter, singlemode, 1x32, symmetrical split ratio, 0.900 mm cable, no connectors |  |  |  | Bare splitter
SP-16400NNNNXBBB | PLC 1X64 900UM NO CONN | Variant | Wideband PLC Splitter, singlemode, 1x64, symmetrical split ratio, 0.900 mm cable, no connectors |  |  |  | Bare splitter
SP-20800NNNNXBBB | PLC 2X8 900UM NO CONN | Variant | Wideband PLC Splitter, singlemode, 2x8, symmetrical split ratio, 0.900 mm cable, no connectors |  |  |  | Bare splitter
SP-23200NNNNXBBB | PLC 2X32 900UM NO CONN | Variant | Wideband PLC Splitter, singlemode, 2x32, symmetrical split ratio, 0.900 mm cable, no connectors |  |  |  | Bare splitter
SP-26400NNNNXBBB | PLC 2X64 900UM NO CONN | Variant | Wideband PLC Splitter, singlemode, 2x64, symmetrical split ratio, 0.900 mm cable, no connectors |  |  |  | Bare splitter
SF-10201NNNNXABB | FBT 1X2 99/01 250UM NO CONN | Variant | FBT Coupler, singlemode, 1x2 FBT, 99/01 split ratio, 0.250 mm cable, no connectors |  |  |  | Bare splitter
SF-10203NNNNXABB | FBT 1X2 97/03 250UM NO CONN | Variant | FBT Coupler, singlemode, 1x2 FBT, 97/03 split ratio, 0.250 mm cable, no connectors |  |  |  | Bare splitter
SF-10205NNNNXABB | FBT 1X2 95/05 250UM NO CONN | Variant | FBT Coupler, singlemode, 1x2 FBT, 95/05 split ratio, 0.250 mm cable, no connectors |  |  |  | Bare splitter
SF-10240NNNNXABB | FBT 1X2 60/40 250UM NO CONN | Variant | FBT Coupler, singlemode, 1x2 FBT, 60/40 split ratio, 0.250 mm cable, no connectors |  |  |  | Bare splitter
SF-10201NNNNXBBB | FBT 1X2 99/01 900UM NO CONN | Variant | FBT Coupler, singlemode, 1x2 FBT, 99/01 split ratio, 0.900 mm cable, no connectors |  |  |  | Bare splitter
SF-10203NNNNXBBB | FBT 1X2 97/03 900UM NO CONN | Variant | FBT Coupler, singlemode, 1x2 FBT, 97/03 split ratio, 0.900 mm cable, no connectors |  |  |  | Bare splitter
SF-10210NNNNXBBB | FBT 1X2 90/10 900UM NO CONN | Variant | FBT Coupler, singlemode, 1x2 FBT, 90/10 split ratio, 0.900 mm cable, no connectors |  |  |  | Bare splitter
SF-10215NNNNXBBB | FBT 1X2 85/15 900UM NO CONN | Variant | FBT Coupler, singlemode, 1x2 FBT, 85/15 split ratio, 0.900 mm cable, no connectors |  |  |  | Bare splitter
SF-10230NNNNXBBB | FBT 1X2 70/30 900UM NO CONN | Variant | FBT Coupler, singlemode, 1x2 FBT, 70/30 split ratio, 0.900 mm cable, no connectors |  |  |  | Bare splitter
SF-10200NNNNXBBB | FBT 1X2 50/50 900UM NO CONN | Variant | FBT Coupler, singlemode, 1x2 FBT, 50/50 split ratio, 0.900 mm cable, no connectors |  |  |  | Bare splitter
SF-20200NNNNXBBB | FBT 2X2 50/50 900UM NO CONN | Variant | FBT Coupler, singlemode, 2x2 FBT, 50/50 split ratio, 0.900 mm cable, no connectors |  |  |  | Bare splitter
SP-10800NNL2CABA | PLC 1X8 250UM LC/APC GRADE C OUTPUT | Variant | Wideband PLC Splitter, singlemode, 1x8, symmetrical split ratio, 0.250 mm cable, LC/APC grade C output |  |  |  | Bare splitter
SP-10400NNL1CABA | PLC 1X4 250UM LC/UPC GRADE C OUTPUT | Variant | Wideband PLC Splitter, singlemode, 1x4, symmetrical split ratio, 0.250 mm cable, LC/UPC grade C output |  |  |  | Bare splitter
SP-11600NNL1CABA | PLC 1X16 250UM LC/UPC GRADE C OUTPUT | Variant | Wideband PLC Splitter, singlemode, 1x16, symmetrical split ratio, 0.250 mm cable, LC/UPC grade C output |  |  |  | Bare splitter
SP-10200NNS2CABA | PLC 1X2 250UM SC/APC GRADE C OUTPUT | Variant | Wideband PLC Splitter, singlemode, 1x2, symmetrical split ratio, 0.250 mm cable, SC/APC grade C output |  |  |  | Bare splitter
SP-10200NNS1CABA | PLC 1X2 250UM SC/UPC GRADE C OUTPUT | Variant | Wideband PLC Splitter, singlemode, 1x2, symmetrical split ratio, 0.250 mm cable, SC/UPC grade C output |  |  |  | Bare splitter
SP-10400NNS1CABA | PLC 1X4 250UM SC/UPC GRADE C OUTPUT | Variant | Wideband PLC Splitter, singlemode, 1x4, symmetrical split ratio, 0.250 mm cable, SC/UPC grade C output |  |  |  | Bare splitter
SP-11600NNS1CABA | PLC 1X16 250UM SC/UPC GRADE C OUTPUT | Variant | Wideband PLC Splitter, singlemode, 1x16, symmetrical split ratio, 0.250 mm cable, SC/UPC grade C output |  |  |  | Bare splitter
SP-10400NNL2CBBA | PLC 1X4 900UM LC/APC GRADE C OUTPUT | Variant | Wideband PLC Splitter, singlemode, 1x4, symmetrical split ratio, 0.900 mm cable, LC/APC grade C output |  |  |  | Bare splitter
SP-10800NNL2CBBA | PLC 1X8 900UM LC/APC GRADE C OUTPUT | Variant | Wideband PLC Splitter, singlemode, 1x8, symmetrical split ratio, 0.900 mm cable, LC/APC grade C output |  |  |  | Bare splitter
SP-10400NNL1CBBA | PLC 1X4 900UM LC/UPC GRADE C OUTPUT | Variant | Wideband PLC Splitter, singlemode, 1x4, symmetrical split ratio, 0.900 mm cable, LC/UPC grade C output |  |  |  | Bare splitter
SP-10800NNL1CBBA | PLC 1X8 900UM LC/UPC GRADE C OUTPUT | Variant | Wideband PLC Splitter, singlemode, 1x8, symmetrical split ratio, 0.900 mm cable, LC/UPC grade C output |  |  |  | Bare splitter
SP-10200NNS1CBBA | PLC 1X2 900UM SC/UPC GRADE C OUTPUT | Variant | Wideband PLC Splitter, singlemode, 1x2, symmetrical split ratio, 0.900 mm cable, SC/UPC grade C output |  |  |  | Bare splitter
SP-10400NNS1CBBA | PLC 1X4 900UM SC/UPC GRADE C OUTPUT | Variant | Wideband PLC Splitter, singlemode, 1x4, symmetrical split ratio, 0.900 mm cable, SC/UPC grade C output |  |  |  | Bare splitter
SP-10800NNS1CBBA | PLC 1X8 900UM SC/UPC GRADE C OUTPUT | Variant | Wideband PLC Splitter, singlemode, 1x8, symmetrical split ratio, 0.900 mm cable, SC/UPC grade C output |  |  |  | Bare splitter
EG4847-000 | FIST-FSASA2-164-1P-X | Variant | FIST® Fiber Splice Tray with Field Installable Splitter, symmetrical ratio, 1x64, Planar component, grade P |  | FIST® | FIST-FSASA2 | Splitter splice tray
760242092 | OCM8-SP112LLG-40DB | Variant | OCM8 Fiber Optic Splitter Module, Planar, 1x2 Splitter, singlemode, LC/APC, symmetrical split ratio, 4 m pigtails |  |  | OCM8 | Splitter module
760242096 | OCM8-SP114LLG-40DB | Variant | OCM8 Fiber Optic Splitter Module, Planar, 1x4 Splitter, singlemode, LC/APC, symmetrical split ratio, 4 m pigtails |  |  | OCM8 | Splitter module
760241982 | OCM8-SP11GLLG-20DB | Variant | OCM8 Fiber Optic Splitter Module, Planar, 1x16 Splitter, singlemode, LC/APC, symmetrical split ratio, 2 m pigtails |  |  | OCM8 | Splitter module
760242098 | OCM8-SP11GLLG-40DB | Variant | OCM8 Fiber Optic Splitter Module, Planar, 1x16 Splitter, singlemode, LC/APC, symmetrical split ratio, 4 m pigtails |  |  | OCM8 | Splitter module
760253085 | OCM8-SP11GLLG-72CB | Variant | OCM8 Fiber Optic Splitter Module, Planar, 1x16 Splitter, singlemode, LC/APC, symmetrical split ratio, 0.72 m pigtails |  |  | OCM8 | Splitter module
760253086 | OCM8-SP11WLLG-61CB | Variant | OCM8 Fiber Optic Splitter Module, Planar, 1x32 Splitter, singlemode, LC/APC, symmetrical split ratio, 0.61 m pigtails |  |  | OCM8 | Splitter module
760242011 | OCM8-SP11WLLG-72CB | Variant | OCM8 Fiber Optic Splitter Module, Planar, 1x32 Splitter, singlemode, LC/APC, symmetrical split ratio, 0.72 m pigtails |  |  | OCM8 | Splitter module
760241984 | OCM8-SP11ZLLG-20DB | Variant | OCM8 Fiber Optic Splitter Module, Planar, 1x64 Splitter, singlemode, LC/APC, symmetrical split ratio, 2 m pigtails |  |  | OCM8 | Splitter module
760242985 | OCM8-SP122LLG-20DB | Variant | OCM8 Fiber Optic Splitter Module, Planar, 2x2 Splitter, singlemode, LC/APC, symmetrical split ratio, 2 m pigtails |  |  | OCM8 | Splitter module
760242986 | OCM8-SP124LLG-20DB | Variant | OCM8 Fiber Optic Splitter Module, Planar, 2x4 Splitter, singlemode, LC/APC, symmetrical split ratio, 2 m pigtails |  |  | OCM8 | Splitter module
760253088 | OCM8-SP124LLG-40DB | Variant | OCM8 Fiber Optic Splitter Module, Planar, 2x4 Splitter, singlemode, LC/APC, symmetrical split ratio, 4 m pigtails |  |  | OCM8 | Splitter module
760242984 | OCM8-SP128LLG-20DB | Variant | OCM8 Fiber Optic Splitter Module, Planar, 2x8 Splitter, singlemode, LC/APC, symmetrical split ratio, 2 m pigtails |  |  | OCM8 | Splitter module
760242983 | OCM8-SP12GLLG-20DB | Variant | OCM8 Fiber Optic Splitter Module, Planar, 2x16 Splitter, singlemode, LC/APC, symmetrical split ratio, 2 m pigtails |  |  | OCM8 | Splitter module
760253092 | OCM8-SP12GLLG-40DB | Variant | OCM8 Fiber Optic Splitter Module, Planar, 2x16 Splitter, singlemode, LC/APC, symmetrical split ratio, 4 m pigtails |  |  | OCM8 | Splitter module
760242987 | OCM8-SP12WLLG-20DB | Variant | OCM8 Fiber Optic Splitter Module, Planar, 2x32 Splitter, singlemode, LC/APC, symmetrical split ratio, 2 m pigtails |  |  | OCM8 | Splitter module
760243011 | OCM8-SP12GLLG-72CB | Variant | OCM8 Fiber Optic Splitter Module, Planar, 2x16 Splitter, singlemode, LC/APC, symmetrical split ratio, 0.72 m pigtails |  |  | OCM8 | Splitter module
760241435 | OCM8-SP12WLLG-61CB | Variant | OCM8 Fiber Optic Splitter Module, Planar, 2x32 Splitter, singlemode, LC/APC, symmetrical split ratio, 0.61 m pigtails |  |  | OCM8 | Splitter module
760243012 | OCM8-SP12WLLG-72CB | Variant | OCM8 Fiber Optic Splitter Module, Planar, 2x32 Splitter, singlemode, LC/APC, symmetrical split ratio, 0.72 m pigtails |  |  | OCM8 | Splitter module
760253089 | OCM8-SP128LLG-61CB | Variant | OCM8 Fiber Optic Splitter Module, Planar, 2x8 Splitter, singlemode, LC/APC, symmetrical split ratio, 0.61 m pigtails |  |  | OCM8 | Splitter module
CV5847-000 | FIST-FSASA3-SC-202-1P-S | Variant of FIST-FSASA3-SPLITTER-TRAYS | FIST® Fiber Splice Tray with Field Installable Splitter, symmetrical ratio, 2x2, Low loss Planar, grade P |  | FIST® | FIST-FSASA3 | Splitter splice tray
1RU-SP1264001 | 1RU SPLTR PNL 2X64 APC/LC | Variant of 1RU-SPLTR-PNLS | 1RU panel, 2X64 split ratio, 1 splitter, LC/APC connectors |  |  | 1RU | Splitter patch panel | Build America Buy America (BABA) compliant*
1RU-SP1116004 | 1RU SPLTR PNL (4) 1X16 APC/LC | Variant of 1RU-SPLTR-PNLS | 1RU panel, 1X16 split ratio, 4 splitters, LC/APC connectors |  |  | 1RU | Splitter patch panel | Build America Buy America (BABA) compliant*
SP-10200L2L2CAAA | PLC 1X2 250UM IN/OUT LC/APC GRADE C | Variant | Wideband PLC Splitter, singlemode, 1x2, symmetrical split ratio, 0.250 mm cable, LC/APC grade C |  |  |  | Bare splitter
SP-11600L2L2CAAA | PLC 1X16 250UM IN/OUT LC/APC GRADE C | Variant | Wideband PLC Splitter, singlemode, 1x16, symmetrical split ratio, 0.250 mm cable, LC/APC grade C |  |  |  | Bare splitter
SP-13200L1L1CAAA | PLC 1X32 250UM IN/OUT LC/UPC GRADE C | Variant | Wideband PLC Splitter, singlemode, 1x32, symmetrical split ratio, 0.250 mm cable, LC/UPC grade C |  |  |  | Bare splitter
SP-10200S2S2CAAA | PLC 1X2 250UM IN/OUT SC/APC GRADE C | Variant | Wideband PLC Splitter, singlemode, 1x2, symmetrical split ratio, 0.250 mm cable, SC/APC grade C |  |  |  | Bare splitter
SP-11600S2S2CAAA | PLC 1X16 250UM IN/OUT SC/APC GRADE C | Variant | Wideband PLC Splitter, singlemode, 1x16, symmetrical split ratio, 0.250 mm cable, SC/APC grade C |  |  |  | Bare splitter
SP-13200S2S2CAAA | PLC 1X32 250UM IN/OUT SC/APC GRADE C | Variant | Wideband PLC Splitter, singlemode, 1x32, symmetrical split ratio, 0.250 mm cable, SC/APC grade C |  |  |  | Bare splitter
SP-10200S1S1CAAA | PLC 1X2 250UM IN/OUT SC/UPC GRADE C | Variant | Wideband PLC Splitter, singlemode, 1x2, symmetrical split ratio, 0.250 mm cable, SC/UPC grade C |  |  |  | Bare splitter
SP-10800S1S1CAAA | PLC 1X8 250UM IN/OUT SC/UPC GRADE C | Variant | Wideband PLC Splitter, singlemode, 1x8, symmetrical split ratio, 0.250 mm cable, SC/UPC grade C |  |  |  | Bare splitter
SP-10800L2L2CBAA | PLC 1X8 900UM IN/OUT LC/APC GRADE C | Variant | Wideband PLC Splitter, singlemode, 1x8, symmetrical split ratio, 0.900 mm cable, LC/APC grade C |  |  |  | Bare splitter
SP-10800L1L1CBAA | PLC 1X8 900UM IN/OUT LC/UPC GRADE C | Variant | Wideband PLC Splitter, singlemode, 1x8, symmetrical split ratio, 0.900 mm cable, LC/UPC grade C |  |  |  | Bare splitter
SP-10400S2S2CBAA | PLC 1X4 900UM IN/OUT SC/APC GRADE C | Variant | Wideband PLC Splitter, singlemode, 1x4, symmetrical split ratio, 0.900 mm cable, SC/APC grade C |  |  |  | Bare splitter
SP-11600S2S2CBAA | PLC 1X16 900UM IN/OUT SC/APC GRADE C | Variant | Wideband PLC Splitter, singlemode, 1x16, symmetrical split ratio, 0.900 mm cable, SC/APC grade C |  |  |  | Bare splitter
SP-10200S1S1CBAA | PLC 1X2 900UM IN/OUT SC/UPC GRADE C | Variant | Wideband PLC Splitter, singlemode, 1x2, symmetrical split ratio, 0.900 mm cable, SC/UPC grade C |  |  |  | Bare splitter
SP-10400S1S1CBAA | PLC 1X4 900UM IN/OUT SC/UPC GRADE C | Variant | Wideband PLC Splitter, singlemode, 1x4, symmetrical split ratio, 0.900 mm cable, SC/UPC grade C |  |  |  | Bare splitter
SP-10800S1S1CBAA | PLC 1X8 900UM IN/OUT SC/UPC GRADE C | Variant | Wideband PLC Splitter, singlemode, 1x8, symmetrical split ratio, 0.900 mm cable, SC/UPC grade C |  |  |  | Bare splitter
SP-10200NNNNXABB | PLC 1X2 250UM NO CONN | Variant | Wideband PLC Splitter, singlemode, 1x2, symmetrical split ratio, 0.250 mm cable, no connectors |  |  |  | Bare splitter
LX1SSP2102006 | LGX SPLTR MOD (6) 1X2 UPC/LC | Variant of LGX-SPLTR-MOD | Single width LGX module, 1x2 symmetrical split ratio, 6 splitters, LC/UPC connectors |  |  | LGX | Splitter module | Build America Buy America (BABA) compliant*
1RU-SP3132001 | 1RU SPLTR PNL 1X32 APC/SC | Variant of 1RU-SPLTR-PNLS | 1RU panel, 1X32 split ratio, 1 splitter, SC/APC connectors |  |  | 1RU | Splitter patch panel | Build America Buy America (BABA) compliant*
QK7510-000 | FOSC-OC-6P21400 | Variant | FOSC® A-TRAY-24 type with two 1x4 Planar splitters with symmetrical split ratio |  | FOSC® | FOSC-OC | Splitter splice tray
FPS-CMPP2LSS |  | Variant of FDH4000-FDH5000-SPLITTER-MODULES | FDH 4000/5000, Dual 1x8 splitter, LC/APC |  |  | FDH 4000 ¦ FDH 5000 ¦ FPS | Splitter module | Build America Buy America (BABA) compliant*
FPS-MPP3GJJ |  | Variant of FDH3000-SPLITTER-MODULES | FDH 3000 Plug-and-Play Splitter Module, 2 x 32, SC/APC |  |  | FDH 3000 ¦ Mini FDH 3000 | Splitter module | Build America Buy America (BABA) compliant*
FPS-MPP4ANN-1.2MM |  | Variant of FDH3000-SPLITTER-MODULES | Singlemode Splitter Module, 1 x 32, SC/UPC, symmetrical split ratio, 126" Pigtail |  | OMX600® | OMX | Splitter module | Build America Buy America (BABA) compliant*
FPS-SPL1AJJ |  | Variant of LSX-SPLTR-MODULES | LGX Fiber Optic Splitter Module, 1 x 32, 9 in, SC/APC, singlemode |  |  | LGX | Splitter module
SP-10800NNNNXABB | PLC 1X8 250UM NO CONN | Variant | Wideband PLC Splitter, singlemode, 1x8, symmetrical split ratio, 0.250 mm cable, no connectors |  |  |  | Bare splitter | Build America Buy America (BABA) compliant*
760241980 | OCM8-SP112LLG-20DB | Variant | OCM8 Fiber Optic Splitter Module, Planar, 1x2 Splitter, singlemode, LC/APC, symmetrical split ratio, 2 m pigtails |  |  | OCM8 | Splitter module
760241649 | OCM8-SP114LLG-20DB | Variant | OCM8 Fiber Optic Splitter Module, Planar, 1x4 Splitter, singlemode, LC/APC, symmetrical split ratio, 2 m pigtails |  |  | OCM8 | Splitter module
760241981 | OCM8-SP118LLG-20DB | Variant | OCM8 Fiber Optic Splitter Module, Planar, 1x8 Splitter, singlemode, LC/APC, symmetrical split ratio, 2 m pigtails |  |  | OCM8 | Splitter module
760241576 | OCM8-SP118LLG-40DB | Variant | OCM8 Fiber Optic Splitter Module, Planar, 1x8 Splitter, singlemode, LC/APC, symmetrical split ratio, 4 m pigtails |  |  | OCM8 | Splitter module
760242012 | OCM8-SP11GLLG-61CB | Variant | OCM8 Fiber Optic Splitter Module, Planar, 1x16 Splitter, singlemode, LC/APC, symmetrical split ratio, 0.61 m pigtails |  |  | OCM8 | Splitter module
760241983 | OCM8-SP11WLLG-20DB | Variant | OCM8 Fiber Optic Splitter Module, Planar, 1x32 Splitter, singlemode, LC/APC, symmetrical split ratio, 2 m pigtails |  |  | OCM8 | Splitter module
760242095 | OCM8-SP11WLLG-40DB | Variant | OCM8 Fiber Optic Splitter Module, Planar, 1x32 Splitter, singlemode, LC/APC, symmetrical split ratio, 4 m pigtails |  |  | OCM8 | Splitter module
760242093 | OCM8-SP11ZLLG-40DB | Variant | OCM8 Fiber Optic Splitter Module, Planar, 1x64 Splitter, singlemode, LC/APC, symmetrical split ratio, 4 m pigtails |  |  | OCM8 | Splitter module
760253087 | OCM8-SP122LLG-40DB | Variant | OCM8 Fiber Optic Splitter Module, Planar, 2x2 Splitter, singlemode, LC/APC, symmetrical split ratio, 4 m pigtails |  |  | OCM8 | Splitter module
760253090 | OCM8-SP128LLG-40DB | Variant | OCM8 Fiber Optic Splitter Module, Planar, 2x8 Splitter, singlemode, LC/APC, symmetrical split ratio, 4 m pigtails |  |  | OCM8 | Splitter module
760253093 | OCM8-SP12WLLG-40DB | Variant | OCM8 Fiber Optic Splitter Module, Planar, 2x32 Splitter, singlemode, LC/APC, symmetrical split ratio, 4 m pigtails |  |  | OCM8 | Splitter module
760253094 | OCM8-SP12ZLLG-20DB | Variant | OCM8 Fiber Optic Splitter Module, Planar, 2x64 Splitter, singlemode, LC/APC, symmetrical split ratio, 2 m pigtails |  |  | OCM8 | Splitter module
760253095 | OCM8-SP12ZLLG-40DB | Variant | OCM8 Fiber Optic Splitter Module, Planar, 2x64 Splitter, singlemode, LC/APC, symmetrical split ratio, 4 m pigtails |  |  | OCM8 | Splitter module
760253091 | OCM8-SP12GLLG-61CB | Variant | OCM8 Fiber Optic Splitter Module, Planar, 2x16 Splitter, singlemode, LC/APC, symmetrical split ratio, 0.61 m pigtails |  |  | OCM8 | Splitter module
760244205 | OCM8-SP128LLG-72CB | Variant | OCM8 Fiber Optic Splitter Module, Planar, 2x8 Splitter, singlemode, LC/APC, symmetrical split ratio, 0.72 m pigtails |  |  | OCM8 | Splitter module
CV5841-000 | FIST-FSASA3-SC-108-2P-S | Variant of FIST-FSASA3-SPLITTER-TRAYS | FIST® Fiber Splice Tray with Field Installable Splitter, symmetrical ratio, two 1x8, Low loss Planar, grade P |  | FIST® | FIST-FSASA3 | Splitter splice tray
SP-10400L2L2CAAA | PLC 1X4 250UM IN/OUT LC/APC GRADE C | Variant | Wideband PLC Splitter, singlemode, 1x4, symmetrical split ratio, 0.250 mm cable, LC/APC grade C |  |  |  | Bare splitter
SP-10800L2L2CAAA | PLC 1X8 250UM IN/OUT LC/APC GRADE C | Variant | Wideband PLC Splitter, singlemode, 1x8, symmetrical split ratio, 0.250 mm cable, LC/APC grade C |  |  |  | Bare splitter
SP-13200L2L2CAAA | PLC 1X32 250UM IN/OUT LC/APC GRADE C | Variant | Wideband PLC Splitter, singlemode, 1x32, symmetrical split ratio, 0.250 mm cable, LC/APC grade C |  |  |  | Bare splitter
SP-10200L1L1CAAA | PLC 1X2 250UM IN/OUT LC/UPC GRADE C | Variant | Wideband PLC Splitter, singlemode, 1x2, symmetrical split ratio, 0.250 mm cable, LC/UPC grade C |  |  |  | Bare splitter
SP-10400L1L1CAAA | PLC 1X4 250UM IN/OUT LC/UPC GRADE C | Variant | Wideband PLC Splitter, singlemode, 1x4, symmetrical split ratio, 0.250 mm cable, LC/UPC grade C |  |  |  | Bare splitter
SP-10800L1L1CAAA | PLC 1X8 250UM IN/OUT LC/UPC GRADE C | Variant | Wideband PLC Splitter, singlemode, 1x8, symmetrical split ratio, 0.250 mm cable, LC/UPC grade C |  |  |  | Bare splitter
SP-11600L1L1CAAA | PLC 1X16 250UM IN/OUT LC/UPC GRADE C | Variant | Wideband PLC Splitter, singlemode, 1x16, symmetrical split ratio, 0.250 mm cable, LC/UPC grade C |  |  |  | Bare splitter
SP-10400S2S2CAAA | PLC 1X4 250UM IN/OUT SC/APC GRADE C | Variant | Wideband PLC Splitter, singlemode, 1x4, symmetrical split ratio, 0.250 mm cable, SC/APC grade C |  |  |  | Bare splitter
SP-10800S2S2CAAA | PLC 1X8 250UM IN/OUT SC/AP GRADE C | Variant | Wideband PLC Splitter, singlemode, 1x8, symmetrical split ratio, 0.250 mm cable, SC/APC grade C |  |  |  | Bare splitter
SP-10400S1S1CAAA | PLC 1X4 250UM IN/OUT SC/UPC GRADE C | Variant | Wideband PLC Splitter, singlemode, 1x4, symmetrical split ratio, 0.250 mm cable, SC/UPC grade C |  |  |  | Bare splitter
SP-11600S1S1CAAA | PLC 1X16 250UM IN/OUT SC/UPC GRADE C | Variant | Wideband PLC Splitter, singlemode, 1x16, symmetrical split ratio, 0.250 mm cable, SC/UPC grade C |  |  |  | Bare splitter
SP-13200S1S1CAAA | PLC 1X32 250UM IN/OUT SC/UPC GRADE C | Variant | Wideband PLC Splitter, singlemode, 1x32, symmetrical split ratio, 0.250 mm cable, SC/UPC grade C |  |  |  | Bare splitter
SP-10200L2L2CBAA | PLC 1X2 900UM IN/OUT LC/APC GRADE C | Variant | Wideband PLC Splitter, singlemode, 1x2, symmetrical split ratio, 0.900 mm cable, LC/APC grade C |  |  |  | Bare splitter
SP-10400L2L2CBAA | PLC 1X4 900UM IN/OUT LC/APC GRADE C | Variant | Wideband PLC Splitter, singlemode, 1x4, symmetrical split ratio, 0.900 mm cable, LC/APC grade C |  |  |  | Bare splitter
SP-11600L2L2CBAA | PLC 1X16 900UM IN/OUT LC/APC GRADE C | Variant | Wideband PLC Splitter, singlemode, 1x16, symmetrical split ratio, 0.900 mm cable, LC/APC grade C |  |  |  | Bare splitter
SP-10200L1L1CBAA | PLC 1X2 900UM IN/OUT LC/UPC GRADE C | Variant | Wideband PLC Splitter, singlemode, 1x2, symmetrical split ratio, 0.900 mm cable, LC/UPC grade C |  |  |  | Bare splitter
SP-10400L1L1CBAA | PLC 1X4 900UM IN/OUT LC/UPC GRADE C | Variant | Wideband PLC Splitter, singlemode, 1x4, symmetrical split ratio, 0.900 mm cable, LC/UPC grade C |  |  |  | Bare splitter
SP-11600L1L1CBAA | PLC 1X16 900UM IN/OUT LC/UPC GRADE C | Variant | Wideband PLC Splitter, singlemode, 1x16, symmetrical split ratio, 0.900 mm cable, LC/UPC grade C |  |  |  | Bare splitter
SP-10200S2S2CBAA | PLC 1X2 900UM IN/OUT SC/APC GRADE C | Variant | Wideband PLC Splitter, singlemode, 1x2, symmetrical split ratio, 0.900 mm cable, SC/APC grade C |  |  |  | Bare splitter
SP-10800S2S2CBAA | PLC 1X8 900UM IN/OUT SC/APC GRADE C | Variant | Wideband PLC Splitter, singlemode, 1x8, symmetrical split ratio, 0.900 mm cable, SC/APC grade C |  |  |  | Bare splitter
SP-11600S1S1CBAA | PLC 1X16 900UM IN/OUT SC/UPC GRADE C | Variant | Wideband PLC Splitter, singlemode, 1x16, symmetrical split ratio, 0.900 mm cable, SC/UPC grade C |  |  |  | Bare splitter
760253738 | FIST-FSASA3-SC-102-1P-S | Variant of FIST-FSASA3-SPLITTER-TRAYS | FIST® Fiber Splice Tray with Field Installable Splitter, symmetrical ratio, 1x2, Planar component, grade P |  | FIST® | FIST-FSASA3 | Splitter splice tray
CV5849-000 | FIST-FSASA3-SC-204-1P-S | Variant of FIST-FSASA3-SPLITTER-TRAYS | FIST® Fiber Splice Tray with Field Installable Splitter, symmetrical ratio, 2x4, Low loss Planar, grade P |  | FIST® | FIST-FSASA3 | Splitter splice tray
NG4-VSMLF28 |  | Variant of NG4-SPLTR-MODULES | NG4access® Module VAM, Splitter, 1x8, symmetrical split, singlemode, LC/APC, front, left, 2 circuits |  | NG4access® | FACT ¦ NG4 | Splitter module | Build America Buy America (BABA) compliant*
NG4-VSMRF28 |  | Variant of NG4-SPLTR-MODULES | NG4access® Module VAM, Splitter, 1x8, symmetrical split, singlemode, LC/APC, front, right, 2 circuits |  | NG4access® | FACT ¦ NG4 | Splitter module | Build America Buy America (BABA) compliant*
1RU-SP3116004 | 1RU SPLTR PNL (4) 1X16 APC/SC | Variant of 1RU-SPLTR-PNLS | 1RU panel, 1X16 split ratio, 4 splitters, SC/APC connectors |  |  | 1RU | Splitter patch panel | Build America Buy America (BABA) compliant*
NG4-VMMRF4A |  | Variant of NG4-MON-MODULES | NG4access® Module VAM, Monitoring, 90/10, singlemode, LC/APC, front, right, 4 circuits |  | NG4access® | FACT ¦ NG4 | Monitoring module | Build America Buy America (BABA) compliant*
LX1SSP1216001 | LGX SPLTR MOD 2X16 APC/LC | Variant of LGX-SPLTR-MOD | Single width LGX module, 2x16 symmetrical split ratio, 1 splitter, LC/APC connectors |  |  | LGX | Splitter module | Build America Buy America (BABA) compliant*
LX1SSP1204004 | LGX SPLTR MOD (4) 2X4 APC/LC | Variant of LGX-SPLTR-MOD | Single width LGX module, 2x4 symmetrical split ratio, 4 splitters, LC/APC connectors |  |  | LGX | Splitter module | Build America Buy America (BABA) compliant*
LX1SSP1202006 | LGX SPLTR MOD (6) 2X2 APC/LC | Variant of LGX-SPLTR-MOD | Single width LGX module, 2x2 symmetrical split ratio, 6 splitters, LC/APC connectors |  |  | LGX | Splitter module | Build America Buy America (BABA) compliant*
LX1SSP1116001 | LGX SPLTR MOD 1X16 APC/LC | Variant of LGX-SPLTR-MOD | Single width LGX module, 1x16 symmetrical split ratio, 1 splitter, LC/APC connectors |  |  | LGX | Splitter module | Build America Buy America (BABA) compliant*
LX1SSP1108002 | LGX SPLTR MOD (2) 1X8 APC/LC | Variant of LGX-SPLTR-MOD | Single width LGX module, 1x8 symmetrical split ratio, 2 splitters, LC/APC connectors |  |  | LGX | Splitter module | Build America Buy America (BABA) compliant*
LX1SSP1102006 | LGX SPLTR MOD (6) 1X2 APC/LC | Variant of LGX-SPLTR-MOD | Single width LGX module, 1x2 symmetrical split ratio, 6 splitters, LC/APC connectors |  |  | LGX | Splitter module | Build America Buy America (BABA) compliant*
LX2SSP2232001 | LGX SPLTR MOD 2X32 UPC/LC | Variant of LGX-SPLTR-MOD | Double width LGX module, 2x32 symmetrical split ratio, 1 splitter, LC/UPC connectors |  |  | LGX | Splitter module | Build America Buy America (BABA) compliant*
LX1SSP2216001 | LGX SPLTR MOD 2X16 UPC/LC | Variant of LGX-SPLTR-MOD | Single width LGX module, 2x16 symmetrical split ratio, 1 splitter, LC/UPC connectors |  |  | LGX | Splitter module | Build America Buy America (BABA) compliant*
LX1SSP2202006 | LGX SPLTR MOD (6) 2X2 UPC/LC | Variant of LGX-SPLTR-MOD | Single width LGX module, 2x2 symmetrical split ratio, 6 splitters, LC/UPC connectors |  |  | LGX | Splitter module | Build America Buy America (BABA) compliant*
LX1SSP2108002 | LGX SPLTR MOD (2) 1X8 UPC/LC | Variant of LGX-SPLTR-MOD | Single width LGX module, 1x8 symmetrical split ratio, 2 splitters, LC/UPC connectors |  |  | LGX | Splitter module | Build America Buy America (BABA) compliant*
LX1SSP2104004 | LGX SPLTR MOD (4) 1X4 UPC/LC | Variant of LGX-SPLTR-MOD | Single width LGX module, 1x4 symmetrical split ratio, 4 splitters, LC/UPC connectors |  |  | LGX | Splitter module | Build America Buy America (BABA) compliant*
LX2SSP3216001 | LGX SPLTR MOD 2X16 APC/SC | Variant of LGX-SPLTR-MOD | Double width LGX module, 2x16 symmetrical split ratio, 1 splitter, SC/APC connectors |  |  | LGX | Splitter module | Build America Buy America (BABA) compliant*
LX1SSP3208001 | LGX SPLTR MOD 2X8 APC/SC | Variant of LGX-SPLTR-MOD | Single width LGX module, 2x8 symmetrical split ratio, 1 splitter, SC/APC connectors |  |  | LGX | Splitter module | Build America Buy America (BABA) compliant*
LX1SSP3204002 | LGX SPLTR MOD (2) 2X4 APC/SC | Variant of LGX-SPLTR-MOD | Single width LGX module, 2x4 symmetrical split ratio, 2 splitters, SC/APC connectors |  |  | LGX | Splitter module | Build America Buy America (BABA) compliant*
LX1SSP3108001 | LGX SPLTR MOD 1X8 APC/SC | Variant of LGX-SPLTR-MOD | Single width LGX module, 1x8 symmetrical split ratio, 1 splitter, SC/APC connectors |  |  | LGX | Splitter module | Build America Buy America (BABA) compliant*
LX1SSP3102003 | LGX SPLTR MOD (3) 1X2 APC/SC | Variant of LGX-SPLTR-MOD | Single width LGX module, 1x2 symmetrical split ratio, 3 splitters, SC/APC connectors |  |  | LGX | Splitter module | Build America Buy America (BABA) compliant*
LX1SSP4202003 | LGX SPLTR MOD (3) 2X2 UPC/SC | Variant of LGX-SPLTR-MOD | Single width LGX module, 2x2 symmetrical split ratio, 3 splitters, SC/UPC connectors |  |  | LGX | Splitter module | Build America Buy America (BABA) compliant*
LX1SSP4108001 | LGX SPLTR MOD 1X8 UPC/SC | Variant of LGX-SPLTR-MOD | Single width LGX module, 1x8 symmetrical split ratio, 1 splitter, SC/UPC connectors |  |  | LGX | Splitter module | Build America Buy America (BABA) compliant*
LX1SSP4102003 | LGX SPLTR MOD (3) 1X2 UPC/SC | Variant of LGX-SPLTR-MOD | Single width LGX module, 1x2 symmetrical split ratio, 3 splitters, SC/UPC connectors |  |  | LGX | Splitter module | Build America Buy America (BABA) compliant*
1RU-SP3232001 | 1RU SPLTR PNL 2X32 APC/SC | Variant of 1RU-SPLTR-PNLS | 1RU panel, 2X32 split ratio, 1 splitter, SC/APC connectors |  |  | 1RU | Splitter patch panel | Build America Buy America (BABA) compliant*
1RU-SP4132001 | 1RU SPLTR PNL 1X32 UPC/SC | Variant of 1RU-SPLTR-PNLS | 1RU panel, 1X32 split ratio, 1 splitter, SC/UPC connectors |  |  | 1RU | Splitter patch panel | Build America Buy America (BABA) compliant*
1RU-SP1232002 | 1RU SPLTR PNL (2) 2X32 APC/LC | Variant of 1RU-SPLTR-PNLS | 1RU panel, 2X32 split ratio, 2 splitters, LC/APC connectors |  |  | 1RU | Splitter patch panel | Build America Buy America (BABA) compliant*
1RU-SP2132001 | 1RU SPLTR PNL 1X32 UPC/LC | Variant of 1RU-SPLTR-PNLS | 1RU panel, 1X32 split ratio, 1 splitter, LC/UPC connectors |  |  | 1RU | Splitter patch panel | Build America Buy America (BABA) compliant*
1RU-SP2132002 | 1RU SPLTR PNL (2) 1X32 UPC/LC | Variant of 1RU-SPLTR-PNLS | 1RU panel, 1X32 split ratio, 2 splitters, LC/UPC connectors |  |  | 1RU | Splitter patch panel | Build America Buy America (BABA) compliant*
1RU-SP2164001 | 1RU SPLTR PNL 1X64 UPC/LC | Variant of 1RU-SPLTR-PNLS | 1RU panel, 1X64 split ratio, 1 splitter, LC/UPC connectors |  |  | 1RU | Splitter patch panel | Build America Buy America (BABA) compliant*
SP-10400NNNNXABB | PLC 1X4 250UM NO CONN | Variant | Wideband PLC Splitter, singlemode, 1x4, symmetrical split ratio, 0.250 mm cable, no connectors |  |  |  | Bare splitter
SP-11600NNNNXABB | PLC 1X16 250UM NO CONN | Variant | Wideband PLC Splitter, singlemode, 1x16, symmetrical split ratio, 0.250 mm cable, no connectors |  |  |  | Bare splitter
SP-16400NNNNXABB | PLC 1X64 250UM NO CONN | Variant | Wideband PLC Splitter, singlemode, 1x64, symmetrical split ratio, 0.250 mm cable, no connectors |  |  |  | Bare splitter
SP-1AA00NNNNXABB | PLC 1X128 250UM NO CONN | Variant | Wideband PLC Splitter, singlemode, 1x128, symmetrical split ratio, 0.250 mm cable, no connectors |  |  |  | Bare splitter
SP-20200NNNNXABB | PLC 2X2 250UM NO CONN | Variant | Wideband PLC Splitter, singlemode, 2x2, symmetrical split ratio, 0.250 mm cable, no connectors |  |  |  | Bare splitter
SP-20400NNNNXABB | PLC 2X4 250UM NO CONN | Variant | Wideband PLC Splitter, singlemode, 2x4, symmetrical split ratio, 0.250 mm cable, no connectors |  |  |  | Bare splitter
SP-20800NNNNXABB | PLC 2X8 250UM NO CONN | Variant | Wideband PLC Splitter, singlemode, 2x8, symmetrical split ratio, 0.250 mm cable, no connectors |  |  |  | Bare splitter
SP-21600NNNNXABB | PLC 2X16 250UM NO CONN | Variant | Wideband PLC Splitter, singlemode, 2x16, symmetrical split ratio, 0.250 mm cable, no connectors |  |  |  | Bare splitter
SP-10200NNNNXBBB | PLC 1X2 900UM NO CONN | Variant | Wideband PLC Splitter, singlemode, 1x2, symmetrical split ratio, 0.900 mm cable, no connectors |  |  |  | Bare splitter
SP-10800NNNNXBBB | PLC 1X8 900UM NO CONN | Variant | Wideband PLC Splitter, singlemode, 1x8, symmetrical split ratio, 0.900 mm cable, no connectors |  |  |  | Bare splitter
SP-1AA00NNNNXBBB | PLC 1X128 900UM NO CONN | Variant | Wideband PLC Splitter, singlemode, 1x128, symmetrical split ratio, 0.900 mm cable, no connectors |  |  |  | Bare splitter
SP-20200NNNNXBBB | PLC 2X2 900UM NO CONN | Variant | Wideband PLC Splitter, singlemode, 2x2, symmetrical split ratio, 0.900 mm cable, no connectors |  |  |  | Bare splitter
SP-20400NNNNXBBB | PLC 2X4 900UM NO CONN | Variant | Wideband PLC Splitter, singlemode, 2x4, symmetrical split ratio, 0.900 mm cable, no connectors |  |  |  | Bare splitter
SP-21600NNNNXBBB | PLC 2X16 900UM NO CONN | Variant | Wideband PLC Splitter, singlemode, 2x16, symmetrical split ratio, 0.900 mm cable, no connectors |  |  |  | Bare splitter
SF-10202NNNNXABB | FBT 1X2 98/02 250UM NO CONN | Variant | FBT Coupler, singlemode, 1x2 FBT, 98/02 split ratio, 0.250 mm cable, no connectors |  |  |  | Bare splitter
SF-10207NNNNXABB | FBT 1X2 93/07 250UM NO CONN | Variant | FBT Coupler, singlemode, 1x2 FBT, 93/07 split ratio, 0.250 mm cable, no connectors |  |  |  | Bare splitter
SF-10210NNNNXABB | FBT 1X2 90/10 250UM NO CONN | Variant | FBT Coupler, singlemode, 1x2 FBT, 90/10 split ratio, 0.250 mm cable, no connectors |  |  |  | Bare splitter
SF-10215NNNNXABB | FBT 1X2 85/15 250UM NO CONN | Variant | FBT Coupler, singlemode, 1x2 FBT, 85/15 split ratio, 0.250 mm cable, no connectors |  |  |  | Bare splitter
SF-10220NNNNXABB | FBT 1X2 80/20 250UM NO CONN | Variant | FBT Coupler, singlemode, 1x2 FBT, 80/20 split ratio, 0.250 mm cable, no connectors |  |  |  | Bare splitter
SF-10230NNNNXABB | FBT 1X2 70/30 250UM NO CONN | Variant | FBT Coupler, singlemode, 1x2 FBT, 70/30 split ratio, 0.250 mm cable, no connectors |  |  |  | Bare splitter
SF-10245NNNNXABB | FBT 1X2 55/45 250UM NO CONN | Variant | FBT Coupler, singlemode, 1x2 FBT, 55/45 split ratio, 0.250 mm cable, no connectors |  |  |  | Bare splitter
SF-10200NNNNXABB | FBT 1X2 50/50 250UM NO CONN | Variant | FBT Coupler, singlemode, 1x2 FBT, 50/50 split ratio, 0.250 mm cable, no connectors |  |  |  | Bare splitter
SF-20200NNNNXABB | FBT 2X2 50/50 250UM NO CONN | Variant | FBT Coupler, singlemode, 2x2 FBT, 50/50 split ratio, 0.250 mm cable, no connectors |  |  |  | Bare splitter
SF-10202NNNNXBBB | FBT 1X2 98/02 900UM NO CONN | Variant | FBT Coupler, singlemode, 1x2 FBT, 98/02 split ratio, 0.900 mm cable, no connectors |  |  |  | Bare splitter
SF-10205NNNNXBBB | FBT 1X2 95/05 900UM NO CONN | Variant | FBT Coupler, singlemode, 1x2 FBT, 95/05 split ratio, 0.900 mm cable, no connectors |  |  |  | Bare splitter
SF-10207NNNNXBBB | FBT 1X2 93/07 900UM NO CONN | Variant | FBT Coupler, singlemode, 1x2 FBT, 93/07 split ratio, 0.900 mm cable, no connectors |  |  |  | Bare splitter
SF-10220NNNNXBBB | FBT 1X2 80/20 900UM NO CONN | Variant | FBT Coupler, singlemode, 1x2 FBT, 80/20 split ratio, 0.900 mm cable, no connectors |  |  |  | Bare splitter
SF-10240NNNNXBBB | FBT 1X2 60/40 900UM NO CONN | Variant | FBT Coupler, singlemode, 1x2 FBT, 60/40 split ratio, 0.900 mm cable, no connectors |  |  |  | Bare splitter
SF-10245NNNNXBBB | FBT 1X2 55/45 900UM NO CONN | Variant | FBT Coupler, singlemode, 1x2 FBT, 55/45 split ratio, 0.900 mm cable, no connectors |  |  |  | Bare splitter
SP-10200NNL2CABA | PLC 1X2 250UM LC/APC GRADE C OUTPUT | Variant | Wideband PLC Splitter, singlemode, 1x2, symmetrical split ratio, 0.250 mm cable, LC/APC grade C output |  |  |  | Bare splitter
SP-10400NNL2CABA | PLC 1X4 250UM LC/APC GRADE C OUTPUT | Variant | Wideband PLC Splitter, singlemode, 1x4, symmetrical split ratio, 0.250 mm cable, LC/APC grade C output |  |  |  | Bare splitter
SP-11600NNL2CABA | PLC 1X16 250UM LC/APC GRADE C OUTPUT | Variant | Wideband PLC Splitter, singlemode, 1x16, symmetrical split ratio, 0.250 mm cable, LC/APC grade C output |  |  |  | Bare splitter
SP-10200NNL1CABA | PLC 1X2 250UM LC/UPC GRADE C OUTPUT | Variant | Wideband PLC Splitter, singlemode, 1x2, symmetrical split ratio, 0.250 mm cable, LC/UPC grade C output |  |  |  | Bare splitter
SP-10800NNL1CABA | PLC 1X8 250UM LC/UPC GRADE C OUTPUT | Variant | Wideband PLC Splitter, singlemode, 1x8, symmetrical split ratio, 0.250 mm cable, LC/UPC grade C output |  |  |  | Bare splitter
SP-10400NNS2CABA | PLC 1X4 250UM SC/APC GRADE C OUTPUT | Variant | Wideband PLC Splitter, singlemode, 1x4, symmetrical split ratio, 0.250 mm cable, SC/APC grade C output |  |  |  | Bare splitter
SP-11600NNS2CABA | PLC 1X16 250UM SC/APC GRADE C OUTPUT | Variant | Wideband PLC Splitter, singlemode, 1x16, symmetrical split ratio, 0.250 mm cable, SC/APC grade C output |  |  |  | Bare splitter
SP-10800NNS2CABA | PLC 1X8 250UM SC/APC GRADE C OUTPUT | Variant | Wideband PLC Splitter, singlemode, 1x8, symmetrical split ratio, 0.250 mm cable, SC/APC grade C output |  |  |  | Bare splitter
SP-10800NNS1CABA | PLC 1X8 250UM SC/UPC GRADE C OUTPUT | Variant | Wideband PLC Splitter, singlemode, 1x8, symmetrical split ratio, 0.250 mm cable, SC/UPC grade C output |  |  |  | Bare splitter
SP-10200NNL2CBBA | PLC 1X2 900UM LC/APC GRADE C OUTPUT | Variant | Wideband PLC Splitter, singlemode, 1x2, symmetrical split ratio, 0.900 mm cable, LC/APC grade C output |  |  |  | Bare splitter
SP-11600NNL2CBBA | PLC 1X16 900UM LC/APC GRADE C OUTPUT | Variant | Wideband PLC Splitter, singlemode, 1x16, symmetrical split ratio, 0.900 mm cable, LC/APC grade C output |  |  |  | Bare splitter
SP-10200NNL1CBBA | PLC 1X2 900UM LC/UPC GRADE C OUTPUT | Variant | Wideband PLC Splitter, singlemode, 1x2, symmetrical split ratio, 0.900 mm cable, LC/UPC grade C output |  |  |  | Bare splitter
SP-11600NNL1CBBA | PLC 1X16 900UM LC/UPC GRADE C OUTPUT | Variant | Wideband PLC Splitter, singlemode, 1x16, symmetrical split ratio, 0.900 mm cable, LC/UPC grade C output |  |  |  | Bare splitter
SP-10200NNS2CBBA | PLC 1X2 900UM SC/APC GRADE C OUTPUT | Variant | Wideband PLC Splitter, singlemode, 1x2, symmetrical split ratio, 0.900 mm cable, SC/APC grade C output |  |  |  | Bare splitter
SP-10400NNS2CBBA | PLC 1X4 900UM SC/APC GRADE C OUTPUT | Variant | Wideband PLC Splitter, singlemode, 1x4, symmetrical split ratio, 0.900 mm cable, SC/APC grade C output |  |  |  | Bare splitter
SP-10800NNS2CBBA | PLC 1X8 900UM SC/APC GRADE C OUTPUT | Variant | Wideband PLC Splitter, singlemode, 1x8, symmetrical split ratio, 0.900 mm cable, SC/APC grade C output |  |  |  | Bare splitter
SP-11600NNS2CBBA | PLC 1X16 900UM SC/APC GRADE C OUTPUT | Variant | Wideband PLC Splitter, singlemode, 1x16, symmetrical split ratio, 0.900 mm cable, SC/APC grade C output |  |  |  | Bare splitter
SP-11600NNS1CBBA | PLC 1X16 900UM SC/UPC GRADE C OUTPUT | Variant | Wideband PLC Splitter, singlemode, 1x16, symmetrical split ratio, 0.900 mm cable, SC/UPC grade C output |  |  |  | Bare splitter
979420-000 | OCAB-S2-10-B3 | Variant | Fiber Optic Power Reducing Build Out Attenuator, singlemode SC/APC 8°, 10dB, green |  |  | OCAB | Fiber attenuator
A11211-000 | OCM5-SP11W00S2-30DASIA | Variant | OCM5 Fiber Optic Splitter Module, Planar, one 1x32 Splitter, singlemode, SC/APC, symmetrical split ratio, 3.0 m pigtails |  |  | OCM5 | Splitter module
A11601-000 | OCC1P-13200-NNNQNQA | Variant | OCC1P Wideband Splitter, planar, singlemode, 1x32, symmetrical split ratio, 0,250 mm cable, light duty housing |  |  | OCC1P | Splitter component | Build America Buy America (BABA) compliant*
973241-000 | OCM1-CD8471L1 | Variant | OCM1 LGX Fiber Optic Module, CWDM, Demux, LC/UPC, 8 channels, starting wavelength 1470 nm |  |  | LGX ¦ OCM1 | CWDM module
A10948-000 | FOSC-OC-6A21400 | Variant | FOSC® A-TRAY-24 type with two 1x4 FBT splitters with symmetrical split ratio |  | FOSC® | FOSC-OC | Splitter splice tray
A68478-000 | OCC1A-1200-NNASENB | Variant | OCC1A Wideband Splitter, singlemode, 1x2, 50/50 ratio, 0.9 mm cable, medium duty housing |  |  | OCC1A | Splitter component
A68521-000 | OCC1D-X-240-NNNQF | Variant | OCC1D DWDM, 1 channel, double demux, 1558.17 nm starting wavelength, 0.250 mm cable, light duty housing, field installable |  |  | OCC1D | DWDM component
B63339-000 | OCC1D-X-520-NNNQF | Variant | OCC1D DWDM, 1 channel, double demux, 1535.82 nm starting wavelength, 0.250 mm cable, light duty housing, field installable |  |  | OCC1D | DWDM component
BP7852-000 | FOSC-OC-6A61200 | Variant | FOSC® A-TRAY-24 type with six 1x2 FBT splitters with symmetrical split ratio |  | FOSC® | FOSC-OC | Splitter splice tray
C23065-000 | OCC1O-13200-NNNQNQA | Variant | OCC1O Wideband Splitter, low loss planar, singlemode, 1x32, symmetrical ratio, 0.250 mm cable, light duty housing |  |  | OCC1O | Splitter component
C29177-000 | FIST-FSASA2-16-1A-L | Variant | FIST® Fiber Splice Tray with Field Installable Splitter, symmetrical ratio, 1x6, FBT component, grade A, all fibers at left side |  | FIST® | FIST-FSASA2 | Splitter splice tray
C63154-000 | OCC1D-X-540-NNNQF | Variant | OCC1D DWDM, 1 channel, double demux, 1534.25 nm starting wavelength, 0.250 mm cable, light duty housing, field installable |  |  | OCC1D | DWDM component
C76374-000 | OCAB-S2-03-B3 | Variant | Fiber Optic Power Reducing Build Out Attenuator, singlemode SC/APC 8°, 3dB, green |  |  | OCAB | Fiber attenuator
C73000-000 | FOSC-OC-3P21G00 | Variant | FOSC® D-TRAY-72 type with two 1x16 Planar splitters with symmetrical split ratio |  | FOSC® | FOSC-OC | Splitter splice tray |  | Discontinued
CB3016-000 | FIST-FSASA2-16-1A-R | Variant | FIST® Fiber Splice Tray with Field Installable Splitter, symmetrical ratio, 1x6, FBT component, grade A, all fibers at right side |  | FIST® | FIST-FSASA2 | Splitter splice tray
CA9927-000 | OCM1-CMI471S2 | Variant | OCM1 LGX Fiber Optic Module, CWDM, Mux, SC/APC, 2 channels, upgrade port, 1310 nm port, starting wavelength 1470 nm |  |  | LGX ¦ OCM1 | CWDM module
CB9820-000 | FOSC-OC-3P11400 | Variant | FOSC® D-TRAY-72 type with one 1x4 Planar splitter with symmetrical split ratio |  | FOSC® | FOSC-OC | Splitter splice tray
CC0561-000 | OCC1A-1200-S1ASENB | Variant | OCC1A Wideband Splitter, singlemode, 1x2, 50/50 ratio, SC/UPC, 0.9 mm cable, medium duty housing |  |  | OCC1A | Splitter component
CC1599-000 | OCC1P-20800-NNNQNQA | Variant | OCC1P Wideband Splitter, planar, singlemode, 2x8, symmetrical split ratio, 0,250 mm cable, light duty housing |  |  | OCC1P | Splitter component |  | Discontinued
CC3157-000 | FIST-FSASA2-12-1A-L-20 | Variant | FIST® Fiber Splice Tray with Field Installable Splitter, 20/80 ratio, 1x2, FBT component, grade A, all fibers at left side |  | FIST® | FIST-FSASA2 | Splitter splice tray
CC3783-000 | FIST-FSASA2-216-1P-R | Variant | FIST® Fiber Splice Tray with Field Installable Splitter, symmetrical ratio, 2x16, Planar component, grade P, all fibers at right side |  | FIST® | FIST-FSASA2 | Splitter splice tray
CC4455-000 | FIST-FSASA2-12-1A-R-40 | Variant | FIST® Fiber Splice Tray with Field Installable Splitter, 40/60 ratio, 1x2, FBT component, grade A, all fibers at right side |  | FIST® | FIST-FSASA2 | Splitter splice tray
CC8284-000 | OCC1P-16400-NNNQNQA | Variant | OCC1P Wideband Splitter, planar, singlemode, 1x64, symmetrical split ratio, 0,250 mm cable, light duty housing |  |  | OCC1P | Splitter component | Build America Buy America (BABA) compliant*
CC7744-000 | OCC1D-X-580-NNNQF | Variant | OCC1D DWDM, 1 channel, double demux, 1531.12 nm starting wavelength, 0.250 mm cable, light duty housing, field installable |  |  | OCC1D | DWDM component
CC8312-000 | OCC1P-13200-NNNQNQF | Variant | OCC1P Wideband Splitter, planar, singlemode, 1 x 32, symmetrical split ratio, 0,250 mm cable, field installable |  |  | OCC1P | Splitter component | Build America Buy America (BABA) compliant*
CC8038-000 | OCM1-CM8471S2 | Variant | OCM1 LGX Fiber Optic Module, CWDM, Mux, SC/APC, 8 channels, starting wavelength 1470 nm |  |  | LGX ¦ OCM1 | CWDM module
CC6250-000 | FIST-FSASA2-12-1A-L | Variant | FIST® Fiber Splice Tray with Field Installable Splitter, symmetrical, 1x2, FBT component, grade A, all fibers at left side |  | FIST® | FIST-FSASA2 | Splitter splice tray
CC5021-000 | FIST-FSASA2-22-2A-L | Variant | FIST® Fiber Splice Tray with Field Installable Splitter, symmetrical ratio, two 2x2, FBT component, grade A, all fibers at left side |  | FIST® | FIST-FSASA2 | Splitter splice tray
CC8358-000 | OCM1-CYA551L1 | Variant | OCM1 LGX Fiber Optic Module, CWDM, Double Mux, LC/UPC, 4 channels, upgrade port, starting wavelength 1550 nm |  |  | LGX ¦ OCM1 | CWDM module
CC8541-000 | OCC1A-1200-NNANQNF | Variant | OCC1A Wideband Splitter, singlemode, 1x2, 50/50 ratio, 0.250 mm cable, field installable |  |  | OCC1A | Splitter component | Build America Buy America (BABA) compliant*
CC8542-000 | OCC1P-10800-NNNQNQF | Variant | OCC1P Wideband Splitter, planar, singlemode, 1 x 8, symmetrical split ratio, 0,250 mm cable, field installable |  |  | OCC1P | Splitter component | Build America Buy America (BABA) compliant*
CC8359-000 | OCM1-CYA471L1 | Variant | OCM1 LGX Fiber Optic Module, CWDM, Double Mux, LC/UPC, 4 channels, starting wavelength 1470 nm |  |  | LGX ¦ OCM1 | CWDM module
CC9545-000 | OCC1P-10400-NNNQNQF | Variant | OCC1P Wideband Splitter, planar, singlemode, 1 x 4, symmetrical split ratio, 0,250 mm cable, field installable |  |  | OCC1P | Splitter component | Build America Buy America (BABA) compliant*
EG8294-001 | OCM6-SP414L2-72CB1 | Variant | OCM6 Fiber Optic Splitter Module, Planar, four 1x4 Splitters, singlemode, LC/APC, symmetrical split ratio, butt style, 72 cm pigtails |  |  | OCM6 | Splitter module
EG7897-000 | FIST-FSASA3-SC-102-2P-S | Variant of FIST-FSASA3-SPLITTER-TRAYS | FIST® Fiber Splice Tray with Field Installable Splitter, symmetrical ratio, two 1x2, Planar component, grade P |  | FIST® | FIST-FSASA3 | Splitter splice tray
EG8892-000 | OCC1P-10800-NNNQNQA-A2 | Variant | OCC1P Wideband Splitter, planar, singlemode, 1x8, symmetrical split ratio, 0,250 mm cable, light duty housing |  |  | OCC1P | Splitter component |  | Discontinued
EG9081-000 | OCM1-CC8471S2 | Variant | OCM1 LGX Fiber Optic Module, CWDM, Compact, SC/APC, 8 channels, starting wavelength 1470 nm |  |  | LGX ¦ OCM1 | CWDM module
EG9250-001 | OCM1-SP11400S2-AP | Variant | OCM1 LGX Style Fiber Optic Splitter Module, Planar, one 1x4 Splitter, singlemode, SC/APC, symmetrical split ratio |  |  | LGX ¦ OCM1 | Splitter module |  | Discontinued
EG9438-000 | OCC1P-13200-NNNQNQF-2 | Variant | OCC1P Wideband Splitter, planar, singlemode, 1x32, symmetrical split ratio, 0,250 mm cable, field installable |  |  | OCC1P | Splitter component |  | Discontinued
EH3185-000 | OCC1P-10800-S3SESEB | Variant | OCC1P Wideband Splitter, planar, singlemode, 1x8, symmetrical split ratio, SC/APC 9°, 0.9 mm cable, medium duty housing |  |  | OCC1P | Splitter component |  | Discontinued
EH2763-000 | OCC1P-21600-L2SESEB | Variant | OCC1P Wideband Splitter, planar, singlemode, 2x16, symmetrical split ratio, LC/APC, 0.9 mm cable, medium duty housing |  |  | OCC1P | Splitter component |  | Discontinued
EH0774-000 | OCM6-SP118S2-18DB1 | Variant | OCM6 Fiber Optic Splitter Module, Planar, one 1x8 Splitter, singlemode, SC/APC, symmetrical split ratio, butt style, 1.8 m pigtails |  |  | OCM6 | Splitter module
EH0776-000 | OCM6-SP218S2-18DB1 | Variant | OCM6 Fiber Optic Splitter Module, Planar, two 1x8 Splitters, singlemode, SC/APC, symmetrical split ratio, butt style, 1.8 m pigtails |  |  | OCM6 | Splitter module
EH0777-000 | OCM6-SP318S2-18DB1 | Variant | OCM6 Fiber Optic Splitter Module, Planar, three 1x8 Splitters, singlemode, SC/APC, symmetrical split ratio, butt style, 1.8 m pigtails |  |  | OCM6 | Splitter module
EH2060-000 | OCFPS1U-P121600S2 | Variant | OCFPS Fiber Optic Splitter Panel, one 2x16, symmetrical, planar, singlemode, SC/APC, 1U, 19 in, gray |  |  | OCFPS | Splitter patch panel
EH8724-000 | OCM1-CDB311L2 | Variant | OCM1 LGX Fiber Optic Module, CWDM, Demux, LC/APC, 8 channels, upgrade port, starting wavelength 1310 nm |  |  | LGX ¦ OCM1 | CWDM module
EJ0445-000 | OCM6-SA812S2-50DB1 | Variant | OCM6 Fiber Optic Splitter Module, FBT, eight 1x2 Splitters, singlemode, SC/APC, 50/50 split ratio, butt style, 5 m pigtails |  |  | OCM6 | Splitter module
EH8723-000 | OCM1-CMB311L2 | Variant | OCM1 LGX Fiber Optic Module, CWDM, Mux, LC/APC, 8 channels, upgrade port, starting wavelength 1310 nm |  |  | LGX ¦ OCM1 | CWDM module
EJ2002-000 | OCM6-SP21GS2-72CB1 | Variant | OCM6 Fiber Optic Splitter Module, Planar, two 1x16 Splitters, singlemode, SC/APC, symmetrical split ratio, butt style, 72 cm pigtails |  |  | OCM6 | Splitter module
EK2987-000 | OCM6-SP11WS2-20DB1 | Variant | OCM6 Fiber Optic Splitter Module, Planar, one 1x32 Splitter, singlemode, SC/APC, symmetrical split ratio, butt style, 2 m pigtails |  |  | OCM6 | Splitter module
EM0065-000 | FIST-FSASA2-18-1P-L | Variant | FIST® Fiber Splice Tray with Field Installable Splitter, symmetrical ratio, 1x8, Planar component, grade P, all fibers at left side |  | FIST® | FIST-FSASA2 | Splitter splice tray |  | Discontinued
F02571-000 | OCAB-S1-20-B3 | Variant | Fiber Optic Power Reducing Build Out Attenuator, singlemode SC/UPC, 20dB |  |  | OCAB | Fiber attenuator
F04947-000 | FOSC-OC-5A11400 | Variant | FOSC® B-TRAY-S24 type with one 1x4 FBT splitter with symmetrical split ratio |  | FOSC® | FOSC-OC | Splitter splice tray
CS1308-000 | OCM6-SP118S2-72CI1 | Variant | OCM6 Fiber Optic Splitter Module, Planar, one 1x8 Splitter, singlemode, SC/APC, symmetrical split ratio, in-line style, 72 cm pigtails |  |  | OCM6 | Splitter module
CS1310-000 | OCM6-SP11GS2-72CI1 | Variant | OCM6 Fiber Optic Splitter Module, Planar, one 1x16 Splitter, singlemode, SC/APC, symmetrical split ratio, in-line style, 72 cm pigtails |  |  | OCM6 | Splitter module
CS1312-000 | OCM6-SP11WS2-72CI1 | Variant | OCM6 Fiber Optic Splitter Module, Planar, one 1x32 Splitter, singlemode, SC/APC, symmetrical split ratio, in-line style, 72 cm pigtails |  |  | OCM6 | Splitter module
CS9202-000 | OCM1-CD8471S2 | Variant | OCM1 LGX Fiber Optic Module, CWDM, Demux, SC/APC, 8 channels, starting wavelength 1470 nm |  |  | LGX ¦ OCM1 | CWDM module
CU4755-000 | OCM1-SA21400S2 | Variant | OCM1 LGX Style Fiber Optic Splitter Module, FBT, two 1x4 Splitters, singlemode, SC/APC, symmetrical split ratio |  |  | LGX ¦ OCM1 | Splitter module | Build America Buy America (BABA) compliant*
CV5843-000 | FIST-FSASA3-SC-116-1P-S | Variant of FIST-FSASA3-SPLITTER-TRAYS | FIST® Fiber Splice Tray with Field Installable Splitter, symmetrical ratio, 1x16, Low loss Planar, grade P |  | FIST® | FIST-FSASA3 | Splitter splice tray
CV5851-000 | FIST-FSASA3-SC-208-1P-S | Variant of FIST-FSASA3-SPLITTER-TRAYS | FIST® Fiber Splice Tray with Field Installable Splitter, symmetrical ratio, 2x8, Low loss Planar, grade P |  | FIST® | FIST-FSASA3 | Splitter splice tray
CV5855-000 | FIST-FSASA3-SC-232-1P-S | Variant of FIST-FSASA3-SPLITTER-TRAYS | FIST® Fiber Splice Tray with Field Installable Splitter, symmetrical ratio, 2x32, Low loss Planar, grade P |  | FIST® | FIST-FSASA3 | Splitter splice tray
CV5839-000 | FIST-FSASA3-SC-108-1P-S | Variant of FIST-FSASA3-SPLITTER-TRAYS | FIST® Fiber Splice Tray with Field Installable Splitter, symmetrical ratio, 1x8, Low loss Planar, grade P |  | FIST® | FIST-FSASA3 | Splitter splice tray
CW1639-000 | FIST-FSASA2-18-1P-S | Variant | FIST® Fiber Splice Tray with Field Installable Splitter, symmetrical ratio, 1x8, Planar component, grade P, Input fibers left, output fibers right |  | FIST® | FIST-FSASA2 | Splitter splice tray
CW3257-000 | OCM6-SP318NS2-61CB1 | Variant | OCM6 Fiber Optic Splitter Module, Planar, three 1x8 Splitters, singlemode, SC/APC output only, symmetrical split ratio, butt style, 61 cm pigtails |  |  | OCM6 | Splitter module
1RU-SP2264001 | 1RU SPLTR PNL 2X64 UPC/LC | Variant of 1RU-SPLTR-PNLS | 1RU panel, 2X64 split ratio, 1 splitter, LC/UPC connectors |  |  | 1RU | Splitter patch panel | Build America Buy America (BABA) compliant*
1RU-SP3164001 | 1RU SPLTR PNL 1X64 APC/SC | Variant of 1RU-SPLTR-PNLS | 1RU panel, 1X64 split ratio, 1 splitter, SC/APC connectors |  |  | 1RU | Splitter patch panel | Build America Buy America (BABA) compliant*
SP-13200L2L2CBAA | PLC 1X32 900UM IN/OUT LC/APC GRADE C | Variant | Wideband PLC Splitter, singlemode, 1x32, symmetrical split ratio, 0.900 mm cable, LC/APC grade C |  |  |  | Bare splitter
SP-13200L1L1CBAA | PLC 1X32 900UM IN/OUT LC/UPC GRADE C | Variant | Wideband PLC Splitter, singlemode, 1x32, symmetrical split ratio, 0.900 mm cable, LC/UPC grade C |  |  |  | Bare splitter
SP-13200S2S2CBAA | PLC 1X32 900UM IN/OUT SC/APC GRADE C | Variant | Wideband PLC Splitter, singlemode, 1x32, symmetrical split ratio, 0.900 mm cable, SC/APC grade C |  |  |  | Bare splitter
SP-13200S1S1CBAA | PLC 1X32 900UM IN/OUT SC/UPC GRADE C | Variant | Wideband PLC Splitter, singlemode, 1x32, symmetrical split ratio, 0.900 mm cable, SC/UPC grade C |  |  |  | Bare splitter
FOA-INSC18 |  | Variant | Fiber Optic Power Reducing Build Out Attenuator, singlemode SC/UPC, 18dB |  |  | FOA | Fiber attenuator |  | Discontinued
FOA-INLC020 |  | Variant | Fiber Optic Power Reducing Build Out Attenuator, singlemode LC/UPC, 20dB, blue |  |  | FOA | Fiber attenuator |  | Discontinued
FPS-CMPP2DSS |  | Variant of FDH4000-FDH5000-SPLITTER-MODULES | FDH 4000/5000, Quad 1X2 splitter, LC/APC |  |  | FDH 4000 ¦ FDH 5000 ¦ FPS | Splitter module | Build America Buy America (BABA) compliant*
88185A-000 | OCFPS1U-DMQ1204L2-2T-U23 | Variant | OCFPS Fiber Optic DWDM Panel, mux, 40 channels, 1561.42 nm starting wavelength, 100 GHz channel spacing, upgrade port, LC/APC, 1U, 19 in, gray |  |  | OCFPS | DWDM patch panel
D80450-000 | OCC1A-1200-NNANQNA | Variant | OCC1A Wideband Splitter, singlemode, 1x2, 50/50 ratio, 0.250 mm cable, light duty housing |  |  | OCC1A | Splitter component
D87277-000 | FOSC-OC-6P11W00 | Variant | FOSC® A-TRAY-24 type with one 1x32 Planar splitter with symmetrical split ratio |  | FOSC® | FOSC-OC | Splitter splice tray
D88684-000 | FIST-FSASA2-14-1P-R | Variant | FIST® Fiber Splice Tray with Field Installable Splitter, symmetrical ratio, 1x4, Planar component, grade P, all fibers at right side |  | FIST® | FIST-FSASA2 | Splitter splice tray
DC9926-000 | OCC1D-X-590-NNNQF | Variant | OCC1D DWDM, 1 channel, double demux, 1530.33 nm starting wavelength, 0.250 mm cable, light duty housing, field installable |  |  | OCC1D | DWDM component
E49835-000 | FOSC-OC-3P11800 | Variant | FOSC® D-TRAY-72 type with one 1x8 Planar splitter with symmetrical split ratio |  | FOSC® | FOSC-OC | Splitter splice tray
E45575-000 | FOSC-OC-6A11200 | Variant | FOSC® A-TRAY-24 type with one 1x2 FBT splitter with symmetrical split ratio |  | FOSC® | FOSC-OC | Splitter splice tray
E33984-000 | OCC1D-X-530-NNNQF | Variant | OCC1D DWDM, 1 channel, double demux, 1535.04 nm starting wavelength, 0.250 mm cable, light duty housing, field installable |  |  | OCC1D | DWDM component
E91273-000 | OCC1P-21600-NNNQNQA | Variant | OCC1P Wideband Splitter, planar, singlemode, 2x16, symmetrical split ratio, 0,250 mm cable, light duty housing |  |  | OCC1P | Splitter component |  | Discontinued
E96958-000 | OCC1P-23200-NNNQNQA | Variant | OCC1P Wideband Splitter, planar, singlemode, 2x32, symmetrical split ratio, 0,250 mm cable, light duty housing |  |  | OCC1P | Splitter component
E97208-000 | OCAB-D4-10-B3-01 | Variant | Fiber Optic Power Reducing Build Out Attenuator, singlemode D4/UPC, 10dB |  |  | OCAB | Fiber attenuator |  | Discontinued
EF5508-000 | OCFPS1U-DYY1204L2-2T-SUB | Variant | OCFPS Fiber Optic DWDM Panel, double mux, 20 channels, 1561.42 nm starting wavelength, 100 GHz channel spacing, upgrade port, LC/APC, 1U, 19 in, gray |  |  | OCFPS | DWDM patch panel
EF5509-000 | OCFPS1U-DYY1404L2-2T-SUB | Variant | OCFPS Fiber Optic DWDM Panel, double mux, 20 channels, 1545.32 nm starting wavelength, 100 GHz channel spacing, upgrade port, LC/APC, 1U, 19 in, gray |  |  | OCFPS | DWDM patch panel
EF7093-000 | OCM6-SP11WL2-30DB1 | Variant | OCM6 Fiber Optic Splitter Module, Planar, one 1x32 Splitter, singlemode, LC/APC, symmetrical split ratio, butt style, 3 m pigtails |  |  | OCM6 | Splitter module
EG0041-001 | OCC1P-10800-NNNQNQA-CHT | Variant | OCC1P Wideband Splitter, planar, singlemode, 1 x 8, symmetrical split ratio, 0,250 mm cable, light duty housing |  |  | OCC1P | Splitter component |  | Discontinued
EG0039-001 | OCC1P-10400-NNNQNQA-CHT | Variant | OCC1P Wideband Splitter, planar, singlemode, 1 x 4, symmetrical split ratio, 0,250 mm cable, light duty housing |  |  | OCC1P | Splitter component |  | Discontinued
EG3371-000 | OCFPS1U-P123200S2 | Variant | OCFPS Fiber Optic Splitter Panel, one 2x32, symmetrical, planar, singlemode, SC/APC, 1U, 19 in, gray |  |  | OCFPS | Splitter patch panel |  | Discontinued
F05486-000 | OCAB-L1-10-B3 | Variant | Fiber Optic Power Reducing Build Out Attenuator, singlemode LC/UPC, 10dB, blue |  |  | OCAB | Fiber attenuator
F08852-000 | OCC1P-10800-NNNQNQA | Variant | OCC1P Wideband Splitter, planar, singlemode, 1x8, symmetrical split ratio, 0,250 mm cable, light duty housing |  |  | OCC1P | Splitter component | Build America Buy America (BABA) compliant*
F07925-000 | OCM5-SP11W00S2-18DASIA-U | Variant | OCM5 Fiber Optic Splitter Module, Planar, one 1x32 Splitter, singlemode, SC/APC, symmetrical split ratio, 1.8 m pigtails |  |  | OCM5 | Splitter module
F58883-000 | FOSC-OC-3P11W00 | Variant | FOSC® D-TRAY-72 type with one 1x32 Planar splitter with symmetrical split ratio |  | FOSC® | FOSC-OC | Splitter splice tray
F63215-000 | OCC1D-X-300-NNNQF | Variant | OCC1D DWDM, 1 channel, double demux, 1553.33 nm starting wavelength, 0.250 mm cable, light duty housing, field installable |  |  | OCC1D | DWDM component
CW3203-000 | OCM6-SP11WNS2-72CB1 | Variant | OCM6 Fiber Optic Splitter Module, Planar, one 1x32 Splitter, singlemode, SC/APC output only, symmetrical split ratio, butt style, 72 cm pigtails |  |  | OCM6 | Splitter module
CW0093-000 | OCFPS1U-P113200S1 | Variant | OCFPS Fiber Optic Splitter Panel, one 1x32, symmetrical, planar, singlemode, SC/UPC, 1U, 19 in, gray |  |  | OCFPS | Splitter patch panel |  | Discontinued
CW7360-000 | FIST-FSASA2-12-1A-L-45 | Variant | FIST® Fiber Splice Tray with Field Installable Splitter, 45/55 ratio, 1x2, FBT component, grade A, all fibers at left side |  | FIST® | FIST-FSASA2 | Splitter splice tray
CX2455-000 | OCC1P-16400-S3SESEB | Variant | OCC1P Wideband Splitter, planar, singlemode, 1x64, symmetrical split ratio, SC/APC 9°, 0.9 mm cable, medium duty housing |  |  | OCC1P | Splitter component
CX2617-000 | OCC1P-13200-S1SESEB | Variant | OCC1P Wideband Splitter, planar, singlemode, 1x32, symmetrical split ratio, SC/UPC, 0.9 mm cable, medium duty housing |  |  | OCC1P | Splitter component |  | Discontinued
CX3241-000 | FIST-FSASA2-12-1A-R-20 | Variant | FIST® Fiber Splice Tray with Field Installable Splitter, 20/80 ratio, 1x2, FBT component, grade A, all fibers at right side |  | FIST® | FIST-FSASA2 | Splitter splice tray
CX3244-000 | FIST-FSASA2-12-1A-R-45 | Variant | FIST® Fiber Splice Tray with Field Installable Splitter, 45/55 ratio, 1x2, FBT component, grade A, all fibers at right side |  | FIST® | FIST-FSASA2 | Splitter splice tray
CX3357-000 | OCM6-SP11GSL2-72CI1 | Variant | OCM6 Fiber Optic Splitter Module, Planar, one 1x16 Splitter, singlemode, LC/APC output only, symmetrical split ratio, in-line style, 72 cm pigtails |  |  | OCM6 | Splitter module
CX5484-000 | OCM1-CCF471S2 | Variant | OCM1 LGX Fiber Optic Module, CWDM, Compact, SC/APC, 8 channels, starting wavelength 1470 nm, 1310 nm port |  |  | LGX ¦ OCM1 | CWDM module
CX5090-000 | OCM6-SP11GSL2-61CI1 | Variant | OCM6 Fiber Optic Splitter Module, Planar, one 1x16 Splitter, singlemode, LC/APC output only, symmetrical split ratio, in-line style, 61 cm pigtails |  |  | OCM6 | Splitter module
CY0681-000 | OCM6-SP112L2-18DB1-NZ | Variant | OCM6 Fiber Optic Splitter Module, Planar, one 1x2 Splitter, singlemode, LC/APC, 50/50 split ratio, butt style, 1.8 m pigtails |  |  | OCM6 | Splitter module
CY0682-000 | OCM6-SP114L2-18DB1-NZ | Variant | OCM6 Fiber Optic Splitter Module, Planar, one 1x4 Splitter, singlemode, LC/APC, symmetrical split ratio, butt style, 1.8 m pigtails |  |  | OCM6 | Splitter module
CK7702-000 | OCC1P-10200-S2SESEB | Variant | OCC1P Wideband Splitter, planar, singlemode, 1x2, symmetrical ratio, SC/APC, 0.9 mm cable, medium duty housing |  |  | OCC1P | Splitter component |  | Discontinued
CK9236-000 | OCAB-L2-01-B3 | Variant | Fiber Optic Power Reducing Build Out Attenuator, singlemode LC/APC 8°, 1dB, green |  |  | OCAB | Fiber attenuator |  | Discontinued
CN9632-000 | OCC1A-2200-NNANQNA-SASA | Variant | OCC1A Wideband Splitter, singlemode, 2x2, 50/50 ratio, 0.250 mm cable, light duty housing |  |  | OCC1A | Splitter component |  | Discontinued
CN9787-000 | FIST-FSASA2-12-4A-R | Variant | FIST® Fiber Splice Tray with Field Installable Splitter, symmetrical ratio, four 1x2, FBT component, grade A, all fibers at right side |  | FIST® | FIST-FSASA2 | Splitter splice tray
CP3654-000 | OCC1P-13200-S2SESEB | Variant | OCC1P Wideband Splitter, planar, singlemode, 1x32, symmetrical split ratio, SC/APC, 0.9 mm cable, medium duty housing |  |  | OCC1P | Splitter component |  | Discontinued
CR0128-000 | FIST-FSASA2-24-1A-L | Variant | FIST® Fiber Splice Tray with Field Installable Splitter, symmetrical ratio, 2x4, FBT component, grade A, all fibers at left side |  | FIST® | FIST-FSASA2 | Splitter splice tray
CR5485-000 | OCM6-SP11WS2-14DB1 | Variant | OCM6 Fiber Optic Splitter Module, Planar, one 1x32 Splitter, singlemode, SC/APC, symmetrical split ratio, butt style, 1.4 m pigtails |  |  | OCM6 | Splitter module
CR6731-000 | OCFPS1U-P113200S2 | Variant | OCFPS Fiber Optic Splitter Panel, one 1x32, symmetrical, planar, singlemode, SC/APC, 1U, 19 in, gray |  |  | OCFPS | Splitter patch panel |  | Discontinued
CY2410-000 | OCC1C-F-471-NNNQC | Variant | OCC1C compact CWDM, 8 channels + 1310 nm port, single demux, 1471 nm starting wavelength, 0.250 mm cable |  |  | OCC1C | CWDM component |  | Discontinued
CY4697-000 | OCC1P-10400-NNSESEB | Variant | OCC1P Wideband Splitter, planar, singlemode, 1x4, symmetrical split ratio, 0,9 mm cable, medium duty housing |  |  | OCC1P | Splitter component |  | Discontinued
CY3912-000 | OCM1-SP11800S2 | Variant | OCM1 LGX Style Fiber Optic Splitter Module, Planar, one 1x8 Splitter, singlemode, SC/APC, symmetrical split ratio |  |  | LGX ¦ OCM1 | Splitter module
CY8049-000 | OCM6-SA112S2-72CI1 | Variant | OCM6 Fiber Optic Splitter Module, FBT, one 1x2 Splitter, singlemode, SC/APC, 50/50 split ratio, in-line style, 72 cm pigtails |  |  | OCM6 | Splitter module
CY4075-000 | OCM6-SP11WSL2-61CI1 | Variant | OCM6 Fiber Optic Splitter Module, Planar, one 1x32 Splitter, singlemode, LC/APC, symmetrical split ratio, in-line style, 61 cm pigtails |  |  | OCM6 | Splitter module
CZ2609-000 | OCC1P-10400-L1SESEB | Variant | OCC1P Wideband Splitter, planar, singlemode, 1x4, symmetrical ratio, LC/UPC, 0,9 mm cable, medium duty housing |  |  | OCC1P | Splitter component |  | Discontinued
CZ3238-000 | OCM6-SA122L2-19DB1 | Variant | OCM6 Fiber Optic Splitter Module, FBT, one 2x2 Splitter, singlemode, LC/APC, symmetrical split ratio, butt style, 1.9 m pigtails |  |  | OCM6 | Splitter module
CZ3243-000 | OCM6-SP124L2-19DB1 | Variant | OCM6 Fiber Optic Splitter Module, Planar, one 2x4 Splitter, singlemode, LC/APC, symmetrical split ratio, butt style, 1.9 m pigtails |  |  | OCM6 | Splitter module
CZ4956-000 | OCFPS1U-DMQ1204L2-U23-SUB | Variant | OCFPS Fiber Optic DWDM Panel, mux, 40 channels, 1561.42 nm starting wavelength, 100 GHz channel spacing, upgrade port, LC/APC, 1U, 19 in, gray |  |  | OCFPS | DWDM patch panel
CZ8312-000 | OCM6-SP11GNS2-61CB1 | Variant | OCM6 Fiber Optic Splitter Module, Planar, one 1x16 Splitter, singlemode, SC/APC output only, symmetrical split ratio, butt style, 61 cm pigtails |  |  | OCM6 | Splitter module
CZ9183-000 | FIST-SASA3-12-1A-S | Variant | FIST® Fiber Splitter Array Sub-Assembly with splitter, symmetrical ratio, 1x2, FBT component, grade A |  | FIST® | FIST-SASA3 | Splitter splice tray
D39498-000 | FOSC-OC-6P11G00 | Variant | FOSC® A-TRAY-24 type with one 1x16 Planar splitter with symmetrical split ratio |  | FOSC® | FOSC-OC | Splitter splice tray
D33353-000 | OCAB-S1-06-B3 | Variant | Fiber Optic Power Reducing Build Out Attenuator, singlemode SC/UPC, 6dB |  |  | OCAB | Fiber attenuator
D83800-000 | OCC1A-1200-S2ASENB | Variant | OCC1A Wideband Splitter, singlemode, 1x2, 50/50 ratio, SC/APC, 0.9 mm cable, medium duty housing |  |  | OCC1A | Splitter component
CV5837-000 | FIST-FSASA3-SC-104-2P-S | Variant of FIST-FSASA3-SPLITTER-TRAYS | FIST® Fiber Splice Tray with Field Installable Splitter, symmetrical ratio, two 1x4, Planar component, grade P |  | FIST® | FIST-FSASA3 | Splitter splice tray
073242-000 | OCAB-S2-05-B3 | Variant | Fiber Optic Power Reducing Build Out Attenuator, singlemode SC/APC 8°, 5dB, green |  |  | OCAB | Fiber attenuator
T63574-000 | OCC1D-X-210-NNNQF | Variant | OCC1D DWDM, 1 channel, double demux, 1560.61 nm starting wavelength, 0.250 mm cable, light duty housing, field installable |  |  | OCC1D | DWDM component
FPS-W1JJ005F00M20 |  | Variant of FDH3000-WDM-MODULES | FDH 3000 Plug-and-Play BWDM Module, dual, SC/APC |  |  | FDH 3000 ¦ Mini FDH 3000 | WDM module | Build America Buy America (BABA) compliant*
R74125-000 | OCC1D-X-360-NNNQF | Variant | OCC1D DWDM, 1 channel, double demux, 1548.52 nm starting wavelength, 0.250 mm cable, light duty housing, field installable |  |  | OCC1D | DWDM component
R74129-000 | OCC1D-X-290-NNNQF | Variant | OCC1D DWDM, 1 channel, double demux, 1554.13 nm starting wavelength, 0.250 mm cable, light duty housing, field installable |  |  | OCC1D | DWDM component
NGF-SPLTR-MODULES |  | Base Product | Next Generation Frame (NGF) Modular Splitter Modules for FTTx applications |  |  | NGF | Splitter module
LSX-SPLTR-MODULES |  | Base Product | LGX VAM Fiber Optic Splitter Module |  |  | LSX | Splitter module
FIST-FSASA3-SPLITTER-TRAYS |  | Base Product | FIST-FSASA3 Splitter splice trays |  | FIST® | FIST-FSASA3 | Splitter splice tray
NG4-VDML2BBA24BA1K |  | Variant of NG4-WDM-MODULES | NG4access® Module VAM, DWDM, 8 channels, 100 GHz channel spacing, starting channel 24, 2 circuits, Mux/Demux, LC/APC, left, 1 test port |  | NG4access® | FACT ¦ NG4 | DWDM module | Build America Buy America (BABA) compliant*
NG4-VCMR2A470B00 |  | Variant of NG4-WDM-MODULES | NG4access® Module VAM, CWDM, 4 channels, upgrade port, 2 circuits, LC/APC, right, 1471 nm starting channel, no test ports |  | NG4access® | FACT ¦ NG4 | CWDM module | Build America Buy America (BABA) compliant*
NG4-VDML2BDA24BB1K |  | Variant of NG4-WDM-MODULES | NG4access® Module VAM, DWDM, 8 channels, upgrade port, EXP port, 100 GHz channel spacing, starting channel 24, 2 circuits, Mux/Demux, LC/APC, left, 1 test port |  | NG4access® | FACT ¦ NG4 | DWDM module | Build America Buy America (BABA) compliant*
NG4-VDML4BAA21BA1K |  | Variant of NG4-WDM-MODULES | NG4access® Module VAM, DWDM, 4 channels, upgrade port, 100 GHz channel spacing, starting channel 21, 4 circuits, Mux/Demux, LC/APC, left, 1 test port |  | NG4access® | FACT ¦ NG4 | DWDM module | Build America Buy America (BABA) compliant*
NG4-VCMR2A550A00 |  | Variant of NG4-WDM-MODULES | NG4access® Module VAM, CWDM, 4 channels, upgrade port, 2 circuits, LC/APC, right, 1551 nm starting channel, no test ports |  | NG4access® | FACT ¦ NG4 | CWDM module | Build America Buy America (BABA) compliant*
NG4-VDML1MQA200C00 |  | Variant of NG4-WDM-MODULES | NG4access® Module VAM, DWDM, 40 channels, 100 GHz channel spacing, starting channel 20, 1 circuit, Mux, LC/APC, left, no test ports |  | NG4access® | FACT ¦ NG4 | DWDM module | Build America Buy America (BABA) compliant*
NG4-VCKL2B470C2K |  | Variant of NG4-WDM-MODULES | NG4access® Module VAM, CWDM, 8 channels, upgrade port, 2 circuits, LC/UPC, left, 1471 nm starting channel, 2 test ports |  | NG4access® | FACT ¦ NG4 | CWDM module | Build America Buy America (BABA) compliant*
NG4-VCKR2F470000 |  | Variant of NG4-WDM-MODULES | NG4access® Module VAM, CWDM, 8 channels, 1310 nm port, 2 circuits, LC/UPC, right, 1471 nm starting channel, no test ports |  | NG4access® | FACT ¦ NG4 | CWDM module | Build America Buy America (BABA) compliant*
NG4-VDKR2MDA360C1K |  | Variant of NG4-WDM-MODULES | NG4access® Module VAM, DWDM, 8 channels, upgrade port, EXP port, 100 GHz channel spacing, starting channel 36, 2 circuits, Mux, LC/UPC, right, 1 test port |  | NG4access® | FACT ¦ NG4 | DWDM module | Build America Buy America (BABA) compliant*
NG4-VDML2DBB211A2K |  | Variant of NG4-WDM-MODULES | NG4access® Module VAM, DWDM, 8 channels, upgrade port, EXP port, 200 GHz channel spacing, starting channel 21, 2 circuits, Demux, LC/APC, left, 2 test ports |  | NG4access® | FACT ¦ NG4 | DWDM module | Build America Buy America (BABA) compliant*
NG4-VCKL2C470B1K |  | Variant of NG4-WDM-MODULES | NG4access® Module VAM, CWDM, 4 channels, upgrade port, 2 circuits, LC/UPC, left, 1471 nm starting channel, 1 test port |  | NG4access® | FACT ¦ NG4 | CWDM module | Build America Buy America (BABA) compliant*
NG4-VCKR2F47001K |  | Variant of NG4-WDM-MODULES | NG4access® Module VAM, CWDM, 8 channels, 1310 nm port, 2 circuits, LC/UPC, right, 1471 nm starting channel, 1 test port |  | NG4access® | FACT ¦ NG4 | CWDM module | Build America Buy America (BABA) compliant*
NG4-VCMR2B43AC2K |  | Variant of NG4-WDM-MODULES | NG4access® Module VAM, CWDM, 8 channels, upgrade port, 2 circuits, LC/APC, right, 1431 nm starting channel, 2 test ports |  | NG4access® | FACT ¦ NG4 | CWDM module | Build America Buy America (BABA) compliant*
NG4-VDKL2MDA200C1K |  | Variant of NG4-WDM-MODULES | NG4access® Module VAM, DWDM, 8 channels, upgrade port, EXP port, 100 GHz channel spacing, starting channel 20, 2 circuits, Mux, LC/UPC, left, 1 test port |  | NG4access® | FACT ¦ NG4 | DWDM module | Build America Buy America (BABA) compliant*
NG4-VCKL2F470000 |  | Variant of NG4-WDM-MODULES | NG4access® Module VAM, CWDM, 8 channels, 1310 nm port, 2 circuits, LC/UPC, left, 1471 nm starting channel, no test ports |  | NG4access® | FACT ¦ NG4 | CWDM module | Build America Buy America (BABA) compliant*
NG4-VDMR1M8A23B000 |  | Variant of NG4-WDM-MODULES | NG4access® Module VAM, DWDM, 8 channels, 100 GHz channel spacing, starting channel 23, 1 circuit, Mux, LC/APC, right, no test ports |  | NG4access® | FACT ¦ NG4 | DWDM module | Build America Buy America (BABA) compliant*
NG4-VDKL2MDA280C1K |  | Variant of NG4-WDM-MODULES | NG4access® Module VAM, DWDM, 8 channels, upgrade port, EXP port, 100 GHz channel spacing, starting channel 28, 2 circuits, Mux, LC/UPC, left, 1 test port |  | NG4access® | FACT ¦ NG4 | DWDM module | Build America Buy America (BABA) compliant*
NG4-VCKR2Q430000 |  | Variant of NG4-WDM-MODULES | NG4access® Module VAM, CWDM, 10 channels, 1310 nm port, 2 circuits, LC/UPC, right, 1431 nm starting channel, no test ports |  | NG4access® | FACT ¦ NG4 | CWDM module | Build America Buy America (BABA) compliant*
NG4-VDMR1MBA20BA00 |  | Variant of NG4-WDM-MODULES | NG4access® Module VAM, DWDM, 8 channels, upgrade port, 100 GHz channel spacing, starting channel 20, 1 circuit, Mux, LC/APC, right, no test ports |  | NG4access® | FACT ¦ NG4 | DWDM module | Build America Buy America (BABA) compliant*
NG4-VDML2MDA200C1K |  | Variant of NG4-WDM-MODULES | NG4access® Module VAM, DWDM, 8 channels, upgrade port, EXP port, 100 GHz channel spacing, starting channel 20, 2 circuits, Mux, LC/APC, left, 1 test port |  | NG4access® | FACT ¦ NG4 | DWDM module | Build America Buy America (BABA) compliant*
NG4-VCML1Q430000 |  | Variant of NG4-WDM-MODULES | NG4access® Module VAM, CWDM, 10 channels, 1310 nm port, 1 circuit, LC/APC, left, 1431 nm starting channel, no test ports |  | NG4access® | FACT ¦ NG4 | CWDM module | Build America Buy America (BABA) compliant*
NG4-VDML1MSA250C2K |  | Variant of NG4-WDM-MODULES | NG4access® Module VAM, DWDM, 16 channels, 100 GHz channel spacing, starting channel 25, 1 circuit, Mux, LC/APC, left, 2 test ports |  | NG4access® | FACT ¦ NG4 | DWDM module | Build America Buy America (BABA) compliant*
NG4-VDMR2MDA360C1K |  | Variant of NG4-WDM-MODULES | NG4access® Module VAM, DWDM, 8 channels, upgrade port, EXP port, 100 GHz channel spacing, starting channel 36, 2 circuits, Mux, LC/APC, right, 1 test port |  | NG4access® | FACT ¦ NG4 | DWDM module | Build America Buy America (BABA) compliant*
NG4-VDMR1MSB211C2K |  | Variant of NG4-WDM-MODULES | NG4access® Module VAM, DWDM, 16 channels, 200 GHz channel spacing, starting channel 21, 1 circuit, Mux, LC/APC, right, 2 test ports |  | NG4access® | FACT ¦ NG4 | DWDM module | Build America Buy America (BABA) compliant*
NG4-VDML1M8A23B000 |  | Variant of NG4-WDM-MODULES | NG4access® Module VAM, DWDM, 8 channels, 100 GHz channel spacing, starting channel 23, 1 circuit, Mux, LC/APC, left, no test ports |  | NG4access® | FACT ¦ NG4 | DWDM module | Build America Buy America (BABA) compliant*
NG4-VDML2MDA360C1K |  | Variant of NG4-WDM-MODULES | NG4access® Module VAM, DWDM, 8 channels, upgrade port, EXP port, 100 GHz channel spacing, starting channel 36, 2 circuits, Mux, LC/APC, left, 1 test port |  | NG4access® | FACT ¦ NG4 | DWDM module | Build America Buy America (BABA) compliant*
NG4-VMKNLF4H010GM |  | Variant of NG4-MON-MODULES | NG4access® Module VAM, Monitoring, 70/30, multimode, LC/UPC, front, left, 4 circuits |  | NG4access® | NG4 | Monitoring module | Build America Buy America (BABA) compliant*
NG4-VDMR1MGA500C2K |  | Variant of NG4-WDM-MODULES | NG4access® Module VAM, DWDM, 12 channels, 100 GHz channel spacing, starting channel 50, 1 circuit, Mux, LC/APC, right, 2 test ports |  | NG4access® | FACT ¦ NG4 | DWDM module | Build America Buy America (BABA) compliant*
NG4-VDMR1MYA200C1K |  | Variant of NG4-WDM-MODULES | NG4access® Module VAM, DWDM, 20 channels, 100 GHz channel spacing, starting channel 20, 1 circuit, Mux, LC/APC, right, 1 test port |  | NG4access® | FACT ¦ NG4 | DWDM module | Build America Buy America (BABA) compliant*
NG4-VDML2MDA440C1K |  | Variant of NG4-WDM-MODULES | NG4access® Module VAM, DWDM, 8 channels, upgrade port, EXP port, 100 GHz channel spacing, starting channel 44, 2 circuits, Mux, LC/APC, left, 1 test port |  | NG4access® | FACT ¦ NG4 | DWDM module | Build America Buy America (BABA) compliant*
NG4-VDML1MYA200C1K |  | Variant of NG4-WDM-MODULES | NG4access® Module VAM, DWDM, 20 channels, 100 GHz channel spacing, starting channel 20, 1 circuit, Mux, LC/APC, left, 1 test port |  | NG4access® | FACT ¦ NG4 | DWDM module | Build America Buy America (BABA) compliant*
NG4-VDMR1MQA200C00 |  | Variant of NG4-WDM-MODULES | NG4access® Module VAM, DWDM, 40 channels, 100 GHz channel spacing, starting channel 20, 1 circuit, Mux, LC/APC, right, no test ports |  | NG4access® | FACT ¦ NG4 | DWDM module | Build America Buy America (BABA) compliant*
NG4-VSKRF132 | NG4 VAM, 1 1X32 SPLITTERS, LC/UPC, RIGHT | Variant of NG4-SPLTR-MODULES | NG4access® Module VAM, Splitter, 1x32, equal split, singlemode, LC/UPC, front, right, 1 circuit |  | NG4access® | NG4 | Splitter module | Build America Buy America (BABA) compliant*
NG4-VDMR2BBA24BA1K |  | Variant of NG4-WDM-MODULES | NG4access® Module VAM, DWDM, 8 channels, upgrade port, 100 GHz channel spacing, starting channel 20, 2 circuits, Mux/Demux, LC/APC, right, 1 test port |  | NG4access® | FACT ¦ NG4 | DWDM module | Build America Buy America (BABA) compliant*
NG4-VDML2MDA520C1K |  | Variant of NG4-WDM-MODULES | NG4access® Module VAM, DWDM, 8 channels, upgrade port, EXP port, 100 GHz channel spacing, starting channel 52, 2 circuits, Mux, LC/APC, left, 1 test port |  | NG4access® | FACT ¦ NG4 | DWDM module | Build America Buy America (BABA) compliant*
NG4-VSMRF132 |  | Variant of NG4-SPLTR-MODULES | NG4access® Module VAM, Splitter, 1x32, symmetrical split, singlemode, LC/APC, front, right, 1 circuit |  | NG4access® | FACT ¦ NG4 | Splitter module | Build America Buy America (BABA) compliant*
NG4-VDMR2BDA24BB1K |  | Variant of NG4-WDM-MODULES | NG4access® Module VAM, DWDM, 4 channels, upgrade port, 100 GHz channel spacing, starting channel 24, 2 circuits, Mux/Demux, LC/APC, right, 1 test port |  | NG4access® | FACT ¦ NG4 | DWDM module | Build America Buy America (BABA) compliant*
NG4-VDMR4BAA21BA1K |  | Variant of NG4-WDM-MODULES | NG4access® Module VAM, DWDM, 4 channels, upgrade port, 100 GHz channel spacing, starting channel 21, 4 circuits, Mux/Demux, LC/APC, right, 1 test port |  | NG4access® | FACT ¦ NG4 | DWDM module | Build America Buy America (BABA) compliant*
NG4-VDMR2DBB211A2K |  | Variant of NG4-WDM-MODULES | NG4access® Module VAM, DWDM, 8 channels, upgrade port, 200 GHz channel spacing, starting channel 24, 2 circuits, Demux, LC/APC, right, 2 test ports |  | NG4access® | FACT ¦ NG4 | DWDM module | Build America Buy America (BABA) compliant*
NG4-VM7LF2A |  | Variant of NG4-MON-MODULES | NG4access® Module VAM, Monitoring, 90/10, singlemode, SC/UPC, front, left, 2 circuits |  | NG4access® | NG4 | Monitoring module | Build America Buy America (BABA) compliant*
NG4-VMKNRF4J010GM |  | Variant of NG4-MON-MODULES | NG4access® Module VAM, Monitoring, 60/40, multimode, LC/UPC, front, right, 4 circuits |  | NG4access® | NG4 | Monitoring module | Build America Buy America (BABA) compliant*
NG4-VDMR1MSA20B000 |  | Variant of NG4-WDM-MODULES | NG4access® Module VAM, DWDM, 16 channels, 100 GHz channel spacing, starting channel 20, 1 circuit, Mux, LC/APC, right, no test ports |  | NG4access® | FACT ¦ NG4 | DWDM module | Build America Buy America (BABA) compliant*
NG4-VMKRF4A |  | Variant of NG4-MON-MODULES | NG4access® Module VAM, Monitoring, 90/10, singlemode, LC/UPC, front, right, 4 circuits |  | NG4access® | NG4 | Monitoring module | Build America Buy America (BABA) compliant*
NG4-VM7RF2A |  | Variant of NG4-MON-MODULES | NG4access® Module VAM, Monitoring, 90/10, singlemode, SC/UPC, front, right, 2 circuits |  | NG4access® | NG4 | Monitoring module | Build America Buy America (BABA) compliant*
NG4-VDMR2DDB211C1K |  | Variant of NG4-WDM-MODULES | NG4access® Module VAM, DWDM, 8 channels, upgrade port, EXP port, 200 GHz channel spacing, starting channel 21, 2 circuits, Demux, LC/APC, right, 1 test port |  | NG4access® | FACT ¦ NG4 | DWDM module | Build America Buy America (BABA) compliant*
NG4-VSMLF8C |  | Variant of NG4-SPLTR-MODULES | NG4access® Module VAM, Splitter, 1x2, symmetrical split, singlemode, LC/APC, front, left, 8 circuits |  | NG4access® | FACT ¦ NG4 | Splitter module | Build America Buy America (BABA) compliant*
NG4-VDMR2MDA200C1K |  | Variant of NG4-WDM-MODULES | NG4access® Module VAM, DWDM, 8 channels, upgrade port, EXP port, 100 GHz channel spacing, starting channel 20, 2 circuits, Mux, LC/APC, right, 1 test port |  | NG4access® | FACT ¦ NG4 | DWDM module | Build America Buy America (BABA) compliant*
NG4-VMKNLF4C010GM |  | Variant of NG4-MON-MODULES | NG4access® Module VAM, Monitoring, 70/30, multimode, LC/UPC, front, left, 4 circuits |  | NG4access® | NG4 | Monitoring module | Build America Buy America (BABA) compliant*
NG4-VSKLF132 |  | Variant of NG4-SPLTR-MODULES | NG4access® Module VAM, Splitter, 1x32, equal split, singlemode, LC/UPC, front, left, 1 circuit |  | NG4access® | NG4 | Splitter module | Build America Buy America (BABA) compliant*
FPS-CJJAA0BY1000 |  | Variant of FDH3000-WDM-MODULES | FDH 3000 Plug-and-Play CWDM Module, 8-channel, SC/APC |  |  | FDH 3000 ¦ Mini FDH 3000 | CWDM module | Build America Buy America (BABA) compliant*
FPS-CJJCA0BY1000 |  | Variant of FDH3000-WDM-MODULES | FDH 3000 Plug-and-Play CWDM Module, 10 Channel with 1310 upgrade port |  |  | FDH 3000 ¦ Mini FDH 3000 | CWDM module | Build America Buy America (BABA) compliant*
FPS-C1JJ108CA2AD1 | 300100116582 | Variant of FDH3000-WDM-MODULES | FDH 3000 Plug-and-Play CWDM Module, 8-channel, SC/APC |  |  | FDH 3000 ¦ Mini FDH 3000 | CWDM module | Build America Buy America (BABA) compliant*
FPS-C1JJAA0BN1000 |  | Variant of FDH3000-WDM-MODULES | FDH 3000 Plug-and-Play CWDM Module, 8-channel, SC/APC |  |  | FDH 3000 ¦ Mini FDH 3000 | CWDM module | Build America Buy America (BABA) compliant*
FPS-CMPP2CSS |  | Variant of FDH4000-FDH5000-SPLITTER-MODULES | FDH 4000/5000, 1X16 splitter, LC/APC |  |  | FDH 4000 ¦ FDH 5000 ¦ FPS | Splitter module | Build America Buy America (BABA) compliant*
FPS-CMPP2WJJ |  | Variant of FDH4000-FDH5000-SPLITTER-MODULES | FDH 4000/5000, 1X2 splitter, SC/APC |  |  | FDH 4000 ¦ FDH 5000 ¦ FPS | Splitter module | Build America Buy America (BABA) compliant*
FPS-C1JJBA0BN1-EX |  | Variant of FDH3000-WDM-MODULES | FDH 3000 Plug-and-Play CWDM Module, 4-channel, SC/APC |  |  | FDH 3000 ¦ Mini FDH 3000 | CWDM module | Build America Buy America (BABA) compliant*
FPS-CMPP2JJJ |  | Variant of FDH4000-FDH5000-SPLITTER-MODULES | FDH 4000/5000, 1X8 splitter, SC/APC |  |  | FDH 4000 ¦ FDH 5000 ¦ FPS | Splitter module | Build America Buy America (BABA) compliant*
FPS-C1JJBE0BN1-EX |  | Variant of FDH3000-WDM-MODULES | FDH 3000 Plug-and-Play CWDM Module, 4-channel, SC/APC |  |  | FDH 3000 ¦ Mini FDH 3000 | CWDM module | Build America Buy America (BABA) compliant*
FPS-CMPP2MJJ |  | Variant of FDH4000-FDH5000-SPLITTER-MODULES | FDH 4000/5000, Dual 1X16 splitter, SC/APC |  |  | FDH 4000 ¦ FDH 5000 ¦ FPS | Splitter module | Build America Buy America (BABA) compliant*
FPS-C1JJBE0CN1000 |  | Variant of FDH3000-WDM-MODULES | FDH 3000 Plug-and-Play CWDM Module, 4-channel, SC/APC |  |  | FDH 3000 ¦ Mini FDH 3000 | CWDM module | Build America Buy America (BABA) compliant*
FPS-CMPP2PJJ |  | Variant of FDH4000-FDH5000-SPLITTER-MODULES | FDH 4000/5000, 2X16 splitter, SC/APC |  |  | FDH 4000 ¦ FDH 5000 ¦ FPS | Splitter module | Build America Buy America (BABA) compliant*
FPS-FMTSP-CJJ02 |  | Variant | FMT Fiber Optic Splitter Patch Panel, 1U, 19 in, 1x16 splitter, SC/APC splitter and output connect., 2 splitters |  |  | FMT | Splitter patch panel
FPS-LPP1WJJ |  | Variant of FDH3000-SPLITTER-MODULES | FDH 3000 Plug-and-Play Splitter Module, 1 x 2, SC/APC |  |  | FDH 3000 ¦ Mini FDH 3000 | Splitter module | Build America Buy America (BABA) compliant*
FPS-LPP1AJJ |  | Variant of FDH3000-SPLITTER-MODULES | FDH 3000 Plug-and-Play Splitter Module, 1 x 32, SC/APC |  |  | FDH 3000 ¦ Mini FDH 3000 | Splitter module | Build America Buy America (BABA) compliant*
FPS-LPP1CJJ |  | Variant of FDH3000-SPLITTER-MODULES | FDH 3000 Plug-and-Play Splitter Module, 1 x 16, SC/APC, Build America Buy America (BABA) |  |  | FDH 3000 ¦ Mini FDH 3000 | Splitter module | Build America Buy America (BABA) compliant*
FPS-LPP1GJJ |  | Variant of FDH3000-SPLITTER-MODULES | FDH 3000 Plug-and-Play Splitter Module, 2 x 32, SC/APC |  |  | FDH 3000 ¦ Mini FDH 3000 | Splitter module | Build America Buy America (BABA) compliant*
FPS-MPP1GJJ |  | Variant of FDH3000-SPLITTER-MODULES | FDH 3000 Plug-and-Play Splitter Module, 2 x 32, SC/APC |  |  | FDH 3000 ¦ Mini FDH 3000 | Splitter module | Build America Buy America (BABA) compliant*
FPS-MPP1ANN |  | Variant of FDH3000-SPLITTER-MODULES | FDH 3000 Plug-and-Play Splitter Module, 1 x 32, SC/UPC |  |  | FDH 3000 ¦ Mini FDH 3000 | Splitter module | Build America Buy America (BABA) compliant*
FPS-LPP1MJJ |  | Variant of FDH3000-SPLITTER-MODULES | FDH 3000 Plug-and-Play Splitter Module, dual 1 x 16, SC/APC |  |  | FDH 3000 ¦ Mini FDH 3000 | Splitter module | Build America Buy America (BABA) compliant*
FPS-MPP1CJJ |  | Variant of FDH3000-SPLITTER-MODULES | FDH 3000 Plug-and-Play Splitter Module, 1 x 16, SC/APC |  |  | FDH 3000 ¦ Mini FDH 3000 | Splitter module | Build America Buy America (BABA) compliant*
FPS-MPP1LJJ |  | Variant of FDH3000-SPLITTER-MODULES | FDH 3000 Plug-and-Play Splitter Module, dual 1x8, SC/APC |  |  | FDH 3000 ¦ Mini FDH 3000 | Splitter module | Build America Buy America (BABA) compliant*
FPS-MPP1WJJ |  | Variant of FDH3000-SPLITTER-MODULES | FDH 3000 Plug-and-Play Splitter Module, 1 x 2, SC/APC |  |  | FDH 3000 ¦ Mini FDH 3000 | Splitter module | Build America Buy America (BABA) compliant*
FPS-MPP4AJJ |  | Variant of FDH3000-SPLITTER-MODULES | Singlemode Splitter Module, 1 x 32, SC/APC, symmetrical split ratio, 126" Pigtail |  |  | FDH 3000 | Splitter module |  | Discontinued
FPS-LPP1PJJ |  | Variant of FDH3000-SPLITTER-MODULES | FDH 3000 Plug-and-Play Splitter Module, 2 x 16, SC/APC |  |  | FDH 3000 ¦ Mini FDH 3000 | Splitter module | Build America Buy America (BABA) compliant*
FPS-MPP1MJJ |  | Variant of FDH3000-SPLITTER-MODULES | FDH 3000 Plug-and-Play Splitter Module, dual 1x16, SC/APC |  |  | FDH 3000 ¦ Mini FDH 3000 | Splitter module | Build America Buy America (BABA) compliant*
FPS-MPP3AJJ |  | Variant of NGF-SPLTR-MODULES | Next Generation Frame (NGF) Modular Splitter Module, 1x32 splitter, SC/APC (front pgtl) to SC/APC |  |  | NGF | Splitter module | Build America Buy America (BABA) compliant*
FPS-MPP4AJJ-OMX |  | Variant of FDH3000-SPLITTER-MODULES | Singlemode Splitter Module, 1 x 32, SC/APC, symmetrical split ratio, front input, 126" Pigtail |  |  | FDH 3000 | Splitter module |  | Discontinued
FPS-D1JJ108C20D1-EX | 300001781883 | Variant of FDH3000-WDM-MODULES | FDH 3000 Plug-and-Play DWDM Module, dual 8-channel, SC/APC |  |  | FDH 3000 ¦ Mini FDH 3000 | DWDM module | Build America Buy America (BABA) compliant*
FPS-MPP3ANN |  | Variant of NGF-SPLTR-MODULES | Next Generation Frame (NGF) Modular Splitter Module, 1x32 splitter, SC/UPC (front pgtl) to SC/UPC |  |  | NGF | Splitter module | Build America Buy America (BABA) compliant*
FPS-D1JJ108C44D1-EX |  | Variant of FDH3000-WDM-MODULES | FDH 3000 Plug-and-Play DWDM Module, dual 8-channel, SC/APC |  |  | FDH 3000 ¦ Mini FDH 3000 | DWDM module | Build America Buy America (BABA) compliant*
FPS-MPP3CJJ |  | Variant of NGF-SPLTR-MODULES | Next Generation Frame (NGF) Modular Splitter Module, 1x16 splitter, SC/APC (front pgtl) to SC/APC |  |  | NGF | Splitter module | Build America Buy America (BABA) compliant*
FPS-SPD1CJJ |  | Variant of LSX-SPLTR-MODULES | LGX Fiber Optic Splitter Module, 1 x 16, 7 in, SC/APC, singlemode |  |  | LGX | Splitter module
FPS-D1JJ116E00M010 |  | Variant of FDH3000-WDM-MODULES | FDH 3000 Plug-and-Play DWDM Module, 16-channel, SC/APC, Build America Buy America (BABA) |  |  | FDH 3000 ¦ Mini FDH 3000 | DWDM module | Build America Buy America (BABA) compliant*
FPS-SPD1JJJ |  | Variant of LSX-SPLTR-MODULES | LGX Fiber Optic Splitter Module, 1 x 8, SC/APC, singlemode |  |  | LGX | Splitter module
FPS-FMTSP-AJJ01 |  | Variant | FMT Fiber Optic Splitter Patch Panel, 1U, 19 in, 1x32 splitter, SC/APC splitter and output connect., 1 splitter |  |  | FMT | Splitter patch panel
FPS-WP04W055NN0 |  | Variant of FDH3000-SPLITTER-MODULES | FDH 3000 Plug-and-Play Splitter Module, quad, 1 x 2, SC/UPC |  |  | FDH 3000 ¦ Mini FDH 3000 | Splitter module | Build America Buy America (BABA) compliant*
FPS-SPL1GJJ |  | Variant of LSX-SPLTR-MODULES | LGX Fiber Optic Splitter Module, 2 x 32, 9 in, SC/APC, singlemode |  |  | LGX | Splitter module
FPS-MPP3HJJ |  | Variant of NGF-SPLTR-MODULES | Next Generation Frame (NGF) Modular Splitter Module, 2x16 WDM, SC/APC |  |  | NGF | Splitter module | Build America Buy America (BABA) compliant*
FPS-MPP1UJJ |  | Variant of FDH3000-SPLITTER-MODULES | FDH 3000 Plug-and-Play Splitter Module, dual 1x4, SC/APC |  |  | FDH 3000 ¦ Mini FDH 3000 | Splitter module | Build America Buy America (BABA) compliant*
NG4-VCKL2F47001K |  | Variant of NG4-WDM-MODULES | NG4access® Module VAM, CWDM, 8 channels, 1310 nm port, 2 circuits, LC/UPC, left, 1471 nm starting channel, 1 test port |  | NG4access® | FACT ¦ NG4 | CWDM module | Build America Buy America (BABA) compliant*
NG4-VCML2A470B00 |  | Variant of NG4-WDM-MODULES | NG4access® Module VAM, CWDM, 4 channels, upgrade port, 2 circuits, LC/APC, left, 1471 nm starting channel, no test ports |  | NG4access® | FACT ¦ NG4 | CWDM module | Build America Buy America (BABA) compliant*
NG4-VCML2A550A00 |  | Variant of NG4-WDM-MODULES | NG4access® Module VAM, CWDM, 4 channels, upgrade port, 2 circuits, LC/APC, left, 1551 nm starting channel, no test ports |  | NG4access® | FACT ¦ NG4 | CWDM module | Build America Buy America (BABA) compliant*
NG4-VCKR1F470000 |  | Variant of NG4-WDM-MODULES | NG4access® Module VAM, CWDM, 8 channels, 1310 nm port, 1 circuit, LC/UPC, right, 1471 nm starting channel, no test ports |  | NG4access® | FACT ¦ NG4 | CWDM module | Build America Buy America (BABA) compliant*
NG4-VCML2B43AB00 |  | Variant of NG4-WDM-MODULES | NG4access® Module VAM, CWDM, 8 channels, upgrade port, 2 circuits, LC/APC, left, 1431 nm starting channel, no test ports |  | NG4access® | FACT ¦ NG4 | CWDM module | Build America Buy America (BABA) compliant*
NG4-VCMR2D470D00 |  | Variant of NG4-WDM-MODULES | NG4access® Module VAM, CWDM, 8 channels, upgrade port, 1310 nm port, 2 circuits, LC/APC, right, 1471 nm starting channel, no test ports |  | NG4access® | FACT ¦ NG4 | CWDM module | Build America Buy America (BABA) compliant*
NG4-VDKL2MDA520C1K |  | Variant of NG4-WDM-MODULES | NG4access® Module VAM, DWDM, 8 channels, upgrade port, EXP port, 100 GHz channel spacing, starting channel 52, 2 circuits, Mux, LC/UPC, left, 1 test port |  | NG4access® | FACT ¦ NG4 | DWDM module | Build America Buy America (BABA) compliant*
NG4-VCMR2F47002K |  | Variant of NG4-WDM-MODULES | NG4access® Module VAM, CWDM, 8 channels, 1310 nm port, 2 circuits, LC/APC, right, 1471 nm starting channel, 2 test ports |  | NG4access® | FACT ¦ NG4 | CWDM module | Build America Buy America (BABA) compliant*
NG4-VCKR2455001K |  | Variant of NG4-WDM-MODULES | NG4access® Module VAM, CWDM, 4 channels, 2 circuits, LC/UPC, right, 1451 nm starting channel, 1 test port |  | NG4access® | FACT ¦ NG4 | CWDM module | Build America Buy America (BABA) compliant*
NG4-VDML1MYA400C1K |  | Variant of NG4-WDM-MODULES | NG4access® Module VAM, DWDM, 20 channels, 100 GHz channel spacing, starting channel 40, 1 circuit, Mux, LC/APC, left, 1 test port |  | NG4access® | FACT ¦ NG4 | DWDM module | Build America Buy America (BABA) compliant*
NG4-VDKR1DQA21001L |  | Variant of NG4-WDM-MODULES | NG4access® Module VAM, DWDM, 40 channels, 100 GHz channel spacing, starting channel 21, 1 circuit, Demux, LC/UPC, right, 1 test port |  | NG4access® | FACT ¦ NG4 | DWDM module | Build America Buy America (BABA) compliant*
NG4-VCKL1F470000 |  | Variant of NG4-WDM-MODULES | NG4access® Module VAM, CWDM, 8 channels, 1310 nm port, 1 circuits, LC/UPC, left, 1471 nm starting channel, no test ports |  | NG4access® | FACT ¦ NG4 | CWDM module | Build America Buy America (BABA) compliant*
J63987-000 | OCC1D-X-330-NNNQF | Variant | OCC1D DWDM, 1 channel, double demux, 1550.92 nm starting wavelength, 0.250 mm cable, light duty housing, field installable |  |  | OCC1D | DWDM component
J96345-000 | OCM1-CYC47AL1 | Variant | OCM1 LGX Fiber Optic Module, CWDM, Double Mux, LC/UPC, 8 channels, upgrade port, 1310 nm port, starting wavelength 1470 nm |  |  | LGX ¦ OCM1 | CWDM module
K69850-000 | OCC1D-X-320-NNNQF | Variant | OCC1D DWDM, 1 channel, double demux, 1551.72 nm starting wavelength, 0.250 mm cable, light duty housing, field installable |  |  | OCC1D | DWDM component
JK9632-000 | OCC1D-X-430-NNNQF | Variant | OCC1D DWDM, 1 channel, double demux, 1542.94 nm starting wavelength, 0.250 mm cable, light duty housing, field installable |  |  | OCC1D | DWDM component
760239444 | OCC1P-13200-NNSES2SEB | Variant | OCC1P Wideband Splitter, planar, singlemode, 1x32, symmetrical split ratio, 0,9 mm cable, medium duty housing |  |  | OCC1P | Splitter component | Build America Buy America (BABA) compliant*
760253638 | FACT-1ESXHPP11600L2 | Variant of FACT-SPLITTER-CHASSIS | FACT® splitter chassis, gray, 1E high with high quality factory installed 1x16 splitters, LC/APC, 4 circuits, symmetrical, planar |  | FACT® | FACT | Fiber splitter chassis
760253639 | FACT-1ESXHPP10800L2 | Variant of FACT-SPLITTER-CHASSIS | FACT® splitter chassis, gray, 1E high with high quality factory installed 1x8 splitters, LC/APC, 8 circuits, symmetrical, planar |  | FACT® | FACT | Fiber splitter chassis
NG4-VMKLF4C |  | Variant of NG4-MON-MODULES | NG4access® Module VAM, Monitoring, 50/50, singlemode, LC/UPC, front, left, 4 circuits |  | NG4access® | FACT ¦ NG4 | Monitoring module | Build America Buy America (BABA) compliant*
NG4-VMMLF4H |  | Variant of NG4-MON-MODULES | NG4access® Module VAM, Monitoring, 70/30, singlemode, LC/APC, front, left, 4 circuits |  | NG4access® | FACT ¦ NG4 | Monitoring module | Build America Buy America (BABA) compliant*
V63332-000 | OCC1D-X-510-NNNQF | Variant | OCC1D DWDM, 1 channel, double demux, 1536.61 nm starting wavelength, 0.250 mm cable, light duty housing, field installable |  |  | OCC1D | DWDM component
V68741-000 | OCC1D-X-370-NNNQF | Variant | OCC1D DWDM, 1 channel, double demux, 1547.72 nm starting wavelength, 0.250 mm cable, light duty housing, field installable |  |  | OCC1D | DWDM component
VLM-2KUKU2000D0000 |  | Variant of LSX-SPLTR-MODULES | LGX VAM Fiber Optic Splitter Module, four 1x2 splitters, singlemode, LC/UPC, 50/50 split ratio |  |  | LGX | Splitter module
VLM-57A7A4900A00 |  | Variant of LSX-SPLTR-MODULES | LGX VAM Fiber Optic Splitter Module, one 1x4 splitter, singlemode, SC/APC, symmetrical split ratio |  |  | LGX | Splitter module
VLM-27A7A2000B0000 |  | Variant of LSX-SPLTR-MODULES | LGX VAM Fiber Optic Splitter Module, two 1x2 splitters, singlemode, SC/APC, 50/50 split ratio |  |  | LGX | Splitter module
VLM-27A7A4900A0000 |  | Variant of LSX-SPLTR-MODULES | LGX VAM Fiber Optic Splitter Module, one 1x4 splitter, singlemode, SC/APC, symmetrical split ratio |  |  | LGX | Splitter module
VLM-M7U7U7U1AB000 |  | Variant of LSX-SPLTR-MODULES | LGX VAM Fiber Optic Monitoring Module, two 1x2 splitters, singlemode, SC/UPC, 90/10 split ratio |  |  | LGX | Splitter module
VLM-27A7A8000A0000 |  | Variant of LSX-SPLTR-MODULES | LGX VAM Fiber Optic Splitter Module, one 1x8 splitter, singlemode, SC/APC, symmetrical split ratio |  |  | LGX | Splitter module
VLM-M7U7U7U1ED000 |  | Variant of LSX-SPLTR-MODULES | LGX VAM Fiber Optic Monitoring Module, two 1x2 splitters, singlemode, SC/UPC, 80/20 split ratio |  |  | LGX | Splitter module
ZQ5100-000 | OCAB-S9-04-B3-05 | Variant | Fiber Optic Power Reducing Build Out Attenuator, singlemode SC/APC 8°, 4dB, green |  |  | OCAB | Fiber attenuator |  | Discontinued
1RU-SPLTR-PNLS |  | Base Product | 1RU Splitter Panels |  |  | 1RU | Splitter patch panel | Build America Buy America (BABA) compliant*
839150-000 | OCAB-S2-01-B3 | Variant | Fiber Optic Power Reducing Build Out Attenuator, singlemode SC/APC 8°, 1dB, green |  |  | OCAB | Fiber attenuator
835297-000 | OCC1C-X-530-NNSEF | Variant | OCC1C CWDM, double mux/demux, 1531 nm starting wavelength, 0.9 mm cable, field installable |  |  | OCC1C | CWDM component |  | Discontinued
860633530 | OCFPS1U-CYS311L2 | Variant | OCFPS Fiber Optic CWDM Panel, double mux, 16 channels, 1311 nm starting wavelength, 20 nm channel spacing, LC/APC, 1U, 19 in, gray |  |  | OCFPS | CWDM patch panel
860634939 | OCC1P-23200-L2SESEB | Variant | OCC1P Wideband Splitter, planar, singlemode, 2x32, symmetrical split ratio, LC/APC, 0.9 mm cable, medium duty housing |  |  | OCC1P | Splitter component
860637058 | OCM6-SP11GL2-61CB1 | Variant | OCM6 Fiber Optic Splitter Module, Planar, one 1x16 Splitter, singlemode, LC/APC, symmetrical split ratio, butt style, 61 cm pigtails |  |  | OCM6 | Splitter module
FPS-D1JJ1YCC2AD1X | 760241020 | Variant of FDH3000-WDM-MODULES | FDH 3000 Plug-and-Play DWDM Module, 20-channel, ITU 40-59 |  |  | FDH 3000 ¦ Mini FDH 3000 | DWDM module | Build America Buy America (BABA) compliant*
760238447 | OCM6-SP514L2-16DB1 | Variant | OCM6 Fiber Optic Splitter Module, Planar, five 1x4 Splitters, singlemode, LC/APC, symmetrical split ratio, butt style, 1.6 m pigtails |  |  | OCM6 | Splitter module
760238448 | OCM6-SP318L2-16DB1 | Variant | OCM6 Fiber Optic Splitter Module, Planar, three 1x8 Splitters, singlemode, LC/APC, symmetrical split ratio, butt style, 1.6 m pigtails |  |  | OCM6 | Splitter module
760238856 | OCM6-SA822L2-16DB1 | Variant | OCM6 Fiber Optic Splitter Module, FBT, eight 2x2 Splitters, singlemode, LC/APC, symmetrical split ratio, butt style, 1.6 m pigtails |  |  | OCM6 | Splitter module
760238858 | OCM6-SP328L2-16DB1 | Variant | OCM6 Fiber Optic Splitter Module, Planar, three 2x8 Splitters, singlemode, LC/APC, symmetrical split ratio, butt style, 1.6 m pigtails |  |  | OCM6 | Splitter module
760236398 | OCFPS1U-P123200L2 | Variant | OCFPS Fiber Optic Splitter Panel, one 2x32, symmetrical, planar, singlemode, LC/APC, 1U, 19 in, gray |  |  | OCFPS | Splitter patch panel |  | Discontinued
XP-SPTJJ410200 |  | Variant of XPND-SPLITTER-MODULES | XPND module, 1x2 symmetrical split ratio, 4 splitters, SC/APC connectors |  | XPND™ |  | Splitter module | Build America Buy America (BABA) compliant*
XP-SPTJJ110800 |  | Variant of XPND-SPLITTER-MODULES | XPND module, 1x8 symmetrical split ratio, 1 splitters, SC/APC connectors |  | XPND™ |  | Splitter module | Build America Buy America (BABA) compliant*
XP-SPTMM810200 |  | Variant of XPND-SPLITTER-MODULES | XPND module, 1x2 symmetrical split ratio, 8 splitters, LC/APC connectors |  | XPND™ |  | Splitter module | Build America Buy America (BABA) compliant*
XP-SPTJJ213265 |  | Variant of XPND-SPLITTER-MODULES | XPND module, 1x32 symmetrical split ratio, 2 splitters, SC/APC connectors, 65" Pigtails |  | XPND™ |  | Splitter module | Build America Buy America (BABA) compliant*
XP-SPTJJ116465 |  | Variant of XPND-SPLITTER-MODULES | XPND module, 1x64 symmetrical split ratio, 1 splitters, SC/APC connectors, 65" Pigtails |  | XPND™ |  | Splitter module | Build America Buy America (BABA) compliant*
XP-SPTMM116465 |  | Variant of XPND-SPLITTER-MODULES | XPND module, 1x64 symmetrical split ratio, 1 splitters, LC/APC connectors, 65" Pigtails |  | XPND™ |  | Splitter module | Build America Buy America (BABA) compliant*
XP-SPTJJ411665 |  | Variant of XPND-SPLITTER-MODULES | XPND module, 1x16 symmetrical split ratio, 4 splitters, SC/APC connectors, 65" Pigtails |  | XPND™ |  | Splitter module | Build America Buy America (BABA) compliant*
353364-000 | OCM1-CA2551L2 | Variant | OCM1 LGX Fiber Optic Module, CWDM, Mux/Demux, LC/APC, 2 channels, starting wavelength 1550 nm |  |  | LGX ¦ OCM1 | CWDM module
413964-000 | OCC1C-X-510-NNSEF | Variant | OCC1C CWDM, double mux/demux, 1511 nm starting wavelength, 0.9 mm cable, field installable |  |  | OCC1C | CWDM component |  | Discontinued
300001771077 | FOA-INLC15 | Variant | Fiber Optic Power Reducing Build Out Attenuator, singlemode LC/UPC, 15dB, blue |  |  | FOA | Fiber attenuator |  | Discontinued
212855-000 | OCFPS1U-DMQ1204L2-SUBU23 | Variant | OCFPS Fiber Optic DWDM Panel, mux, 40 channels, 1561.42 nm starting wavelength, 100 GHz channel spacing, upgrade port, LC/APC, 1U, 19 in, gray |  |  | OCFPS | DWDM patch panel
213464-000 | OCC1P-10300-NNNQNQF | Variant | OCC1P Wideband Splitter, planar, singlemode, 1x3, symmetrical ratio, 0.250 mm cable, light duty housing, field installable |  |  | OCC1P | Splitter component
224597-000 | OCFPS1U-DDQ1204L2-2T-U23 | Variant | OCFPS Fiber Optic DWDM Panel, demux, 40 channels, 1561.42 nm starting wavelength, 100 GHz channel spacing, upgrade port, LC/APC, 1U, 19 in, gray |  |  | OCFPS | DWDM patch panel
239574-000 | OCC1A-1220-NNANQNF | Variant | OCC1A Wideband Splitter, singlemode, 1x2, 80/20 ratio, 0.250 mm cable, field installable |  |  | OCC1A | Splitter component
116894-000 | OCC1A-1240-NNANQNF | Variant | OCC1A Wideband Splitter, singlemode, 1x2, 60/40 ratio, 0.250 mm cable, field installable |  |  | OCC1A | Splitter component
760235608 | OCM6-SP11WL2-36DB1 | Variant | OCM6 Fiber Optic Splitter Module, Planar, one 1x32 Splitter, singlemode, LC/APC, symmetrical split ratio, butt style, 3.6 m pigtails |  |  | OCM6 | Splitter module
760235609 | OCM6-SP11GL2-36DB1 | Variant | OCM6 Fiber Optic Splitter Module, Planar, one 1x16 Splitter, singlemode, LC/APC, symmetrical split ratio, butt style, 3.6 m pigtails |  |  | OCM6 | Splitter module
760235611 | OCM6-SP11ZS2-30DB1 | Variant | OCM6 Fiber Optic Splitter Module, Planar, one 1x64 Splitter, singlemode, SC/APC, symmetrical split ratio, butt style, 3 m pigtails |  |  | OCM6 | Splitter module
760235614 | OCM6-SP118S2-30DB1 | Variant | OCM6 Fiber Optic Splitter Module, Planar, one 1x8 Splitter, singlemode, SC/APC, symmetrical split ratio, butt style, 3 m pigtails |  |  | OCM6 | Splitter module
760236098 | OCM6-SP11WL2-61CB1 | Variant | OCM6 Fiber Optic Splitter Module, Planar, one 1x32 Splitter, singlemode, LC/APC, symmetrical split ratio, butt style, 61 cm pigtails |  |  | OCM6 | Splitter module
552120-000 | OCC1D-X-450-NNNQF | Variant | OCC1D DWDM, 1 channel, double demux, 1541.35 nm starting wavelength, 0.250 mm cable, light duty housing, field installable |  |  | OCC1D | DWDM component
567465-000 | OCAB-S9-15-B3-06 | Variant | Fiber Optic Power Reducing Build Out Attenuator, singlemode SC/APC 8°, 15dB, green |  |  | OCAB | Fiber attenuator |  | Discontinued
754759-000 | OCC1P-10300-NNNQRIF | Variant | OCC1P Wideband Splitter, planar, singlemode, 1x3, symmetrical split ratio, 0.250 mm/ribbon cable, field installable |  |  | OCC1P | Splitter component |  | Discontinued
444709-000 | OCAB-S9-05-B3-05 | Variant | Fiber Optic Power Reducing Build Out Attenuator, singlemode SC/APC 8°, 5dB, green |  |  | OCAB | Fiber attenuator |  | Discontinued
460159095 | OCC1P-10400-NNNQSEB | Variant | OCC1P Wideband Splitter, planar, singlemode, 1x4, symmetrical ratio, 0.250/0,9 mm cable, medium duty housing |  |  | OCC1P | Splitter component
460159098 | OCC1P-10200-NNNQSEB | Variant | OCC1P Wideband Splitter, planar, singlemode, 1x2, symmetrical ratio, 0.250/0,9 mm cable, medium duty housing |  |  | OCC1P | Splitter component |  | Discontinued
518289-000 | OCM1-CMB431L2 | Variant | OCM1 LGX Fiber Optic Module, CWDM, Mux, LC/APC, 8 channels, upgrade port, starting wavelength 1430 nm |  |  | LGX ¦ OCM1 | CWDM module
526878-000 | OCC1A-1225-NNANQNF | Variant | OCC1A Wideband Splitter, singlemode, 1x2, 75/25 ratio, 0.250 mm cable, field installable |  |  | OCC1A | Splitter component
688817-000 | OCC1P-11600-NNNQNQA-US40 | Variant | OCC1P Wideband Splitter, planar, singlemode, 1x16, symmetrical split ratio, 0,250 mm cable, light duty housing |  |  | OCC1P | Splitter component |  | Discontinued
61935G-000 | OCM5-SP11W00S2-20DASIA | Variant | OCM5 Fiber Optic Splitter Module, Planar, one 1x32 Splitter, singlemode, SC/APC, symmetrical split ratio, 2.0 m pigtails |  |  | OCM5 | Splitter module
622516-000 | OCC1A-1230-NNANQNF | Variant | OCC1A Wideband Splitter, singlemode, 1x2, 70/30 ratio, 0.250 mm cable, field installable |  |  | OCC1A | Splitter component
652598-000 | OCM1-CYC471L1 | Variant | OCM1 LGX Fiber Optic Module, CWDM, Double Mux, LC/UPC, 8 channels, upgrade port, 1310 nm port, starting wavelength 1470 nm |  |  | LGX ¦ OCM1 | CWDM module
FPS-CMPP2CJJ |  | Variant of FDH4000-FDH5000-SPLITTER-MODULES | FDH 4000/5000, 1X16 splitter, SC/APC |  |  | FDH 4000 ¦ FDH 5000 ¦ FPS | Splitter module | Build America Buy America (BABA) compliant*
FPS-CMPP2MSS |  | Variant of FDH4000-FDH5000-SPLITTER-MODULES | FDH 4000/5000, Dual 1x16 splitter, LC/APC |  |  | FDH 4000 ¦ FDH 5000 ¦ FPS | Splitter module | Build America Buy America (BABA) compliant*
FPS-D1JJ1SAG2AD1X |  | Variant of FDH3000-WDM-MODULES | FDH 3000 Plug-and-Play DWDM Module, 16-channel, starting wavelength ITU 21, SC/APC |  |  | FDH 3000 ¦ Mini FDH 3000 | DWDM module | Build America Buy America (BABA) compliant*
FPS-MPP1AJJ-1.2MM |  | Variant of FDH3000-SPLITTER-MODULES | FDH 3000 Plug-and-Play Splitter Module, 1 x 32, SC/APC, with 1.2 mm output |  |  | FDH 3000 ¦ Mini FDH 3000 | Splitter module | Build America Buy America (BABA) compliant*
FPS-MPP4SJJ-2MM |  | Variant of FDH3000-SPLITTER-MODULES | Singlemode Splitter Module, 1 x 32, SC/APC, symmetrical split ratio, 126" pigtail |  |  | FDH 3000 | Splitter module |  | Discontinued
FPS-MPP4SNN-2MM |  | Variant of FDH3000-SPLITTER-MODULES | Singlemode Splitter Module, 1 x 32, SC/APC, symmetrical split ratio, 126" pigtail |  | OMX600® | OMX | Splitter module |  | Discontinued
FPS-SPL1JJJ |  | Variant of LSX-SPLTR-MODULES | LGX Fiber Optic Splitter Module, 2 x 32, 9 in, SC/APC, singlemode |  |  | LGX | Splitter module