## Products
Part Number | Part Name | Part Indicator | Description | Portfolio | Product Brand | Product Series | Product Type | Government Requirements | Status
FDH3000-WDM-MODULES |  | Base Product | FDH 3000 Plug-and-Play WDM Modules |  |  | FDH 3000 ¦ Mini FDH 3000 | WDM module | Build America Buy America (BABA) compliant*
892676-000 | OCC1D-X-610-NNNQF | Variant | OCC1D DWDM, 1 channel, double demux, 1528.77 nm starting wavelength, 0.250 mm cable, light duty housing, field installable |  |  | OCC1D | DWDM component
D63214-000 | OCC1D-X-570-NNNQF | Variant | OCC1D DWDM, 1 channel, double demux, 1531.90 nm starting wavelength, 0.250 mm cable, light duty housing, field installable |  |  | OCC1D | DWDM component
E31478-000 | OCC1D-X-220-NNNQF | Variant | OCC1D DWDM, 1 channel, double demux, 1559.79 nm starting wavelength, 0.250 mm cable, light duty housing, field installable |  |  | OCC1D | DWDM component
E85214-000 | OCC1D-X-600-NNNQF | Variant | OCC1D DWDM, 1 channel, double demux, 1529.55 nm starting wavelength, 0.250 mm cable, light duty housing, field installable |  |  | OCC1D | DWDM component
CC9014-000 | OCC1C-X-570-NNNQF | Variant | OCC1C CWDM, double mux/demux, 1571 nm starting wavelength, 0.250 mm cable, field installable |  |  | OCC1C | CWDM component |  | Discontinued
B57410-000 | OCC1D-X-230-NNNQF | Variant | OCC1D DWDM, 1 channel, double demux, 1558.98 nm starting wavelength, 0.250 mm cable, light duty housing, field installable |  |  | OCC1D | DWDM component
B35216-000 | OCC1D-X-400-NNNQF | Variant | OCC1D DWDM, 1 channel, double demux, 1545.32 nm starting wavelength, 0.250 mm cable, light duty housing, field installable |  |  | OCC1D | DWDM component
C78825-000 | OCC1D-X-560-NNNQF | Variant | OCC1D DWDM, 1 channel, double demux, 1532.68 nm starting wavelength, 0.250 mm cable, light duty housing, field installable |  |  | OCC1D | DWDM component
C96541-000 | OCC1D-X-550-NNNQF | Variant | OCC1D DWDM, 1 channel, double demux, 1533.47 nm starting wavelength, 0.250 mm cable, light duty housing, field installable |  |  | OCC1D | DWDM component
789682-000 | OCC1C-X-490-NNSEF | Variant | OCC1C CWDM, double mux/demux, 1491 nm starting wavelength, 0.9 mm cable, field installable |  |  | OCC1C | CWDM component |  | Discontinued
V95478-000 | OCC1D-X-390-NNNQF | Variant | OCC1D DWDM, 1 channel, double demux, 1546.12 nm starting wavelength, 0.250 mm cable, light duty housing, field installable |  |  | OCC1D | DWDM component
R32159-000 | OCC1D-X-200-NNNQF | Variant | OCC1D DWDM, 1 channel, double demux, 1561.42 nm starting wavelength, 0.250 mm cable, light duty housing, field installable |  |  | OCC1D | DWDM component
R32650-000 | OCC1D-X-350-NNNQF | Variant | OCC1D DWDM, 1 channel, double demux, 1549.32 nm starting wavelength, 0.250 mm cable, light duty housing, field installable |  |  | OCC1D | DWDM component
R68752-000 | OCC1D-X-270-NNNQF | Variant | OCC1D DWDM, 1 channel, double demux, 1555.75 nm starting wavelength, 0.250 mm cable, light duty housing, field installable |  |  | OCC1D | DWDM component
R69312-000 | OCC1D-X-380-NNNQF | Variant | OCC1D DWDM, 1 channel, double demux, 1546.92 nm starting wavelength, 0.250 mm cable, light duty housing, field installable |  |  | OCC1D | DWDM component
R96882-000 | OCC1D-X-340-NNNQF | Variant | OCC1D DWDM, 1 channel, double demux, 1550.12 nm starting wavelength, 0.250 mm cable, light duty housing, field installable |  |  | OCC1D | DWDM component
H68521-000 | OCC1D-X-260-NNNQF | Variant | OCC1D DWDM, 1 channel, double demux, 1556.56 nm starting wavelength, 0.250 mm cable, light duty housing, field installable |  |  | OCC1D | DWDM component
J35412-000 | OCC1D-X-250-NNNQF | Variant | OCC1D DWDM, 1 channel, double demux, 1557.36 nm starting wavelength, 0.250 mm cable, light duty housing, field installable |  |  | OCC1D | DWDM component
J96321-000 | OCC1D-X-280-NNNQF | Variant | OCC1D DWDM, 1 channel, double demux, 1554.94 nm starting wavelength, 0.250 mm cable, light duty housing, field installable |  |  | OCC1D | DWDM component
K98521-000 | OCC1D-X-420-NNNQF | Variant | OCC1D DWDM, 1 channel, double demux, 1543.73 nm starting wavelength, 0.250 mm cable, light duty housing, field installable |  |  | OCC1D | DWDM component
L63215-000 | OCC1D-X-310-NNNQF | Variant | OCC1D DWDM, 1 channel, double demux, 1552.52 nm starting wavelength, 0.250 mm cable, light duty housing, field installable |  |  | OCC1D | DWDM component
M63215-000 | OCC1D-X-440-NNNQF | Variant | OCC1D DWDM, 1 channel, double demux, 1542.14 nm starting wavelength, 0.250 mm cable, light duty housing, field installable |  |  | OCC1D | DWDM component
376744-000 | OCC1C-B-43A-NNSEC-C01 | Variant | OCC1C compact CWDM, 8 channels + upgrade port, single demux, 1431 nm starting wavelength, 0.9 mm cable |  |  | OCC1C | CWDM component
394337-000 | OCC1C-X-590-NNSEF | Variant | OCC1C CWDM, double mux/demux, 1591 nm starting wavelength, 0.9 mm cable, field installable |  |  | OCC1C | CWDM component |  | Discontinued
256295-000 | OCC1C-X-470-NNSEF | Variant | OCC1C CWDM, double mux/demux, 1471 nm starting wavelength, 0.9 mm cable, field installable |  |  | OCC1C | CWDM component |  | Discontinued
446551-000 | OCC1C-X-570-NNSEF | Variant | OCC1C CWDM, double mux/demux, 1571 nm starting wavelength, 0.9 mm cable, field installable |  |  | OCC1C | CWDM component |  | Discontinued
511828-000 | OCC1C-X-610-NNSEF | Variant | OCC1C CWDM, double mux/demux, 1611 nm starting wavelength, 0.9 mm cable, field installable |  |  | OCC1C | CWDM component |  | Discontinued
T58874-000 | OCC1D-X-410-NNNQF | Variant | OCC1D DWDM, 1 channel, double demux, 1544.53 nm starting wavelength, 0.250 mm cable, light duty housing, field installable |  |  | OCC1D | DWDM component
T74441-000 | OCC1D-X-500-NNNQF | Variant | OCC1D DWDM, 1 channel, double demux, 1537.40 nm starting wavelength, 0.250 mm cable, light duty housing, field installable |  |  | OCC1D | DWDM component
EG4245-000 | OCFPS1U-DMY1204L1-2T-SUB | Variant | OCFPS Fiber Optic DWDM Panel, mux, 20 channels, 1561.42 nm starting wavelength, 100 GHz channel spacing, upgrade port, LC/UPC, 1U, 19 in, gray |  |  | OCFPS | DWDM patch panel
EG9027-000 | OCFPS1U-DDQ1204L2-U23-SUB | Variant | OCFPS Fiber Optic DWDM Panel, demux, 40 channels, 1561.42 nm starting wavelength, 100 GHz channel spacing, upgrade port, LC/APC, 1U, 19 in, gray |  |  | OCFPS | DWDM patch panel
CW4796-000 | OCFPS1U-DMQ1204L1-2T-SUB | Variant | OCFPS Fiber Optic DWDM Panel, mux, 40 channels, 1561.42 nm starting wavelength, 100 GHz channel spacing, upgrade port, LC/UPC, 1U, 19 in, gray |  |  | OCFPS | DWDM patch panel
241835-000 | OCFPS1U-DMQ1204L1-2T-U23 | Variant | OCFPS Fiber Optic DWDM Panel, mux, 40 channels, 1561.42 nm starting wavelength, 100 GHz channel spacing, upgrade port, LC/UPC, 1U, 19 in, gray |  |  | OCFPS | DWDM patch panel
296537-000 | OCM1-CA2511L2 | Variant | OCM1 LGX Fiber Optic Module, CWDM, Mux/Demux, LC/APC, 2 channels, starting wavelength 1510 nm |  |  | LGX ¦ OCM1 | CWDM module
FPS-D1JJ106B2AD2 |  | Variant of FDH3000-WDM-MODULES | FDH 3000 Plug-and-Play DWDM Module, dual 6-channel, SC/APC |  |  | FDH 3000 ¦ Mini FDH 3000 | DWDM module | Build America Buy America (BABA) compliant*
FPS-D1JJ108A00020 |  | Variant of FDH3000-WDM-MODULES | FDH 3000 Plug-and-Play DWDM Module, dual 8-channel, SC/APC |  |  | FDH 3000 ¦ Mini FDH 3000 | DWDM module | Build America Buy America (BABA) compliant*
FPS-W1JJ005F00M40 |  | Variant of FDH3000-WDM-MODULES | FDH 3000 Plug-and-Play BWDM Module, quad, SC/APC |  |  | FDH 3000 ¦ Mini FDH 3000 | WDM module | Build America Buy America (BABA) compliant*
NG4-VDML1MBA20BA00 |  | Variant of NG4-WDM-MODULES | NG4access® Module VAM, DWDM, 8 channels, upgrade port, 100 GHz channel spacing, starting channel 20, 1 circuit, Mux, LC/APC, left, no test ports |  | NG4access® | FACT ¦ NG4 | DWDM module | Build America Buy America (BABA) compliant*
NG4-VDKR1DQA20001L |  | Variant of NG4-WDM-MODULES | NG4access® Module VAM, DWDM, 40 channels, 100 GHz channel spacing, starting channel 20, 1 circuit, Demux, LC/UPC, right, 1 test port |  | NG4access® | FACT ¦ NG4 | DWDM module | Build America Buy America (BABA) compliant*
NG4-VDML1MDA200C2K |  | Variant of NG4-WDM-MODULES | NG4access® Module VAM, DWDM, 8 channels, upgrade port, EXP port, 100 GHz channel spacing, starting channel 20, 1 circuit, Mux, LC/APC, left, 2 test ports |  | NG4access® | FACT ¦ NG4 | DWDM module | Build America Buy America (BABA) compliant*
NG4-VDKL1DQA20001L |  | Variant of NG4-WDM-MODULES | NG4access® Module VAM, DWDM, 40 channels, 100 GHz channel spacing, starting channel 20, 1 circuit, Demux, LC/UPC, left, 1 test port |  | NG4access® | FACT ¦ NG4 | DWDM module | Build America Buy America (BABA) compliant*
NG4-VDKL1DQA21001L |  | Variant of NG4-WDM-MODULES | NG4access® Module VAM, DWDM, 40 channels, 100 GHz channel spacing, starting channel 21, 1 circuit, Demux, LC/UPC, left, 1 test port |  | NG4access® | FACT ¦ NG4 | DWDM module | Build America Buy America (BABA) compliant*
NG4-VDKR1MQA20001L |  | Variant of NG4-WDM-MODULES | NG4access® Module VAM, DWDM, 40 channels, 100 GHz channel spacing, starting channel 20, 1 circuit, Mux, LC/UPC, right, 1 test port |  | NG4access® | FACT ¦ NG4 | DWDM module | Build America Buy America (BABA) compliant*
NG4-VDML1MGA500C2K |  | Variant of NG4-WDM-MODULES | NG4access® Module VAM, DWDM, 12 channels, 100 GHz channel spacing, starting channel 50, 1 circuit, Mux, LC/APC, left, 2 test ports |  | NG4access® | FACT ¦ NG4 | DWDM module | Build America Buy America (BABA) compliant*
NG4-VDKR2MDA280C1K |  | Variant of NG4-WDM-MODULES | NG4access® Module VAM, DWDM, 8 channels, upgrade port, EXP port, 100 GHz channel spacing, starting channel 28, 2 circuits, Mux, LC/UPC, right, 1 test port |  | NG4access® | FACT ¦ NG4 | DWDM module | Build America Buy America (BABA) compliant*
NG4-VDKL1MQA20001L |  | Variant of NG4-WDM-MODULES | NG4access® Module VAM, DWDM, 40 channels, 100 GHz channel spacing, starting channel 20, 1 circuit, Mux, LC/UPC, left, 1 test port |  | NG4access® | FACT ¦ NG4 | DWDM module | Build America Buy America (BABA) compliant*
NG4-VDKL1MQA21001L |  | Variant of NG4-WDM-MODULES | NG4access® Module VAM, DWDM, 40 channels, 100 GHz channel spacing, starting channel 21, 1 circuit, Mux, LC/UPC, left, 1 test port |  | NG4access® | FACT ¦ NG4 | DWDM module | Build America Buy America (BABA) compliant*
NG4-VDML1MQA200C2K |  | Variant of NG4-WDM-MODULES | NG4access® Module VAM, DWDM, 40 channels, 100 GHz channel spacing, starting channel 20, 1 circuit, Mux, LC/APC, left, 2 test ports |  | NG4access® | FACT ¦ NG4 | DWDM module | Build America Buy America (BABA) compliant*
NG4-VDMR1DQA200C00 |  | Variant of NG4-WDM-MODULES | NG4access® Module VAM, DWDM, 40 channels, 100 GHz channel spacing, starting channel 20, 1 circuit, Demux, LC/APC, right, no test ports |  | NG4access® | FACT ¦ NG4 | DWDM module | Build America Buy America (BABA) compliant*
NG4-VDKR2MDA440C1K |  | Variant of NG4-WDM-MODULES | NG4access® Module VAM, DWDM, 8 channels, upgrade port, EXP port, 100 GHz channel spacing, starting channel 44, 2 circuits, Mux, LC/UPC, right, 1 test port |  | NG4access® | FACT ¦ NG4 | DWDM module | Build America Buy America (BABA) compliant*
NG4-VDML2DDA200C1K |  | Variant of NG4-WDM-MODULES | NG4access® Module VAM, DWDM, 8 channels, upgrade port, EXP port, 100 GHz channel spacing, starting channel 20, 2 circuits, Demux, LC/APC, left, 1 test port |  | NG4access® | FACT ¦ NG4 | DWDM module | Build America Buy America (BABA) compliant*
NG4-VDML1MSA200C2K |  | Variant of NG4-WDM-MODULES | NG4access® Module VAM, DWDM, 16 channels, 100 GHz channel spacing, starting channel 20, 1 circuit, Mux, LC/APC, left, 2 test ports |  | NG4access® | FACT ¦ NG4 | DWDM module | Build America Buy America (BABA) compliant*
NG4-VDKR2MDA520C1K |  | Variant of NG4-WDM-MODULES | NG4access® Module VAM, DWDM, 8 channels, upgrade port, EXP port, 100 GHz channel spacing, starting channel 52, 2 circuits, Mux, LC/UPC, right, 1 test port |  | NG4access® | FACT ¦ NG4 | DWDM module | Build America Buy America (BABA) compliant*
NG4-VDML1MSA20B000 |  | Variant of NG4-WDM-MODULES | NG4access® Module VAM, DWDM, 16 channels, 100 GHz channel spacing, starting channel 20, 1 circuit, Mux, LC/APC, left, no test ports |  | NG4access® | FACT ¦ NG4 | DWDM module | Build America Buy America (BABA) compliant*
NG4-VDML2DDB211C1K |  | Variant of NG4-WDM-MODULES | NG4access® Module VAM, DWDM, 8 channels, upgrade port, EXP port, 200 GHz channel spacing, starting channel 21, 2 circuits, Demux, LC/APC, left, 1 test port |  | NG4access® | FACT ¦ NG4 | DWDM module | Build America Buy America (BABA) compliant*
NG4-VDMR1MSA250C2K |  | Variant of NG4-WDM-MODULES | NG4access® Module VAM, DWDM, 16 channels, 100 GHz channel spacing, starting channel 25, 1 circuit, Mux, LC/APC, right, 2 test ports |  | NG4access® | FACT ¦ NG4 | DWDM module | Build America Buy America (BABA) compliant*
NG4-VDML1DQA200C00 |  | Variant of NG4-WDM-MODULES | NG4access® Module VAM, DWDM, 40 channels, 100 GHz channel spacing, starting channel 20, 1 circuit, Demux, LC/APC, left, no test ports |  | NG4access® | FACT ¦ NG4 | DWDM module | Build America Buy America (BABA) compliant*
NG4-VDKL2MDA360C1K |  | Variant of NG4-WDM-MODULES | NG4access® Module VAM, DWDM, 8 channels, upgrade port, EXP port, 100 GHz channel spacing, starting channel 36, 2 circuits, Mux, LC/UPC, left, 1 test port |  | NG4access® | FACT ¦ NG4 | DWDM module | Build America Buy America (BABA) compliant*
NG4-VDMR1MDA200C2K |  | Variant of NG4-WDM-MODULES | NG4access® Module VAM, DWDM, 8 channels, upgrade port, EXP port, 100 GHz channel spacing, starting channel 20, 1 circuit, Mux, LC/APC, right, 2 test ports |  | NG4access® | FACT ¦ NG4 | DWDM module | Build America Buy America (BABA) compliant*
NG4-VDKL2MDA440C1K |  | Variant of NG4-WDM-MODULES | NG4access® Module VAM, DWDM, 8 channels, upgrade port, EXP port, 100 GHz channel spacing, starting channel 44, 2 circuits, Mux, LC/UPC, left, 1 test port |  | NG4access® | FACT ¦ NG4 | DWDM module | Build America Buy America (BABA) compliant*
NG4-VDML1MSB211C2K |  | Variant of NG4-WDM-MODULES | NG4access® Module VAM, DWDM, 16 channels, 200 GHz channel spacing, starting channel 21, 1 circuit, Mux, LC/APC, left, 2 test ports |  | NG4access® | FACT ¦ NG4 | DWDM module | Build America Buy America (BABA) compliant*
NG4-VDMR2MDA440C1K |  | Variant of NG4-WDM-MODULES | NG4access® Module VAM, DWDM, 8 channels, upgrade port, EXP port, 100 GHz channel spacing, starting channel 44, 2 circuits, Mux, LC/APC, right, 1 test port |  | NG4access® | FACT ¦ NG4 | DWDM module | Build America Buy America (BABA) compliant*
NG4-VDMR2MDA520C1K |  | Variant of NG4-WDM-MODULES | NG4access® Module VAM, DWDM, 8 channels, upgrade port, EXP port, 100 GHz channel spacing, starting channel 52, 2 circuits, Mux, LC/APC, right, 1 test port |  | NG4access® | FACT ¦ NG4 | DWDM module | Build America Buy America (BABA) compliant*
424749-000 | OCM1-DMB1301S1-US00 | Variant | OCM1 LGX Fiber Optic Module, DWDM, Mux, SC/UPC, 8 channels, upgrade port, starting wavelength 1553.33 nm |  |  | LGX ¦ OCM1 | DWDM module
533999-000 | OCM1-CMS311L2 | Variant | OCM1 LGX Fiber Optic Module, CWDM, Mux, LC/APC, 16 channels, starting wavelength 1310 nm |  |  | LGX ¦ OCM1 | CWDM module
561892-000 | OCM1-DMS2216L2-2T | Variant | OCM1 LGX Fiber Optic Module, DWDM, Mux, LC/APC, 16 channels, starting wavelength 1560.61 nm, 2 Test ports |  |  | LGX ¦ OCM1 | DWDM module
881546-000 | OCM1-CMB27AL2 | Variant | OCM1 LGX Fiber Optic Module, CWDM, Mux, LC/APC, 8 channels, upgrade port, starting wavelength 1270 nm |  |  | LGX ¦ OCM1 | CWDM module
956826-000 | OCM1-CDB27AL2 | Variant | OCM1 LGX Fiber Optic Module, CWDM, Demux, LC/APC, 8 channels, upgrade port, starting wavelength 1270 nm |  |  | LGX ¦ OCM1 | CWDM module
D38196-000 | OCM1-CM4471S2 | Variant | OCM1 LGX Fiber Optic Module, CWDM, Mux, SC/APC, 4 channels, starting wavelength 1470 nm |  |  | LGX ¦ OCM1 | CWDM module
6M2898-000 | OCM1-CMC49AS2-T | Variant | OCM1 LGX Fiber Optic Module, CWDM, Mux, SC/APC, 4 channels, upgrade port, 1310 nm port, starting wavelength 1490 nm, test port |  |  | LGX ¦ OCM1 | CWDM module
726774-000 | OCM1-CMB471L2 | Variant | OCM1 LGX Fiber Optic Module, CWDM, Mux, LC/APC, 8 channels, upgrade port, starting wavelength 1470 nm |  |  | LGX ¦ OCM1 | CWDM module
316997-000 | OCM1-CDB471L2 | Variant | OCM1 LGX Fiber Optic Module, CWDM, Demux, LC/APC, 8 channels, upgrade port, starting wavelength 1470 nm |  |  | LGX ¦ OCM1 | CWDM module
NG4-VDMR4B6A21BA4K |  | Variant of NG4-WDM-MODULES | NG4access® Module VAM, DWDM, 6 channels, 100 GHz channel spacing, starting channel 21, 4 circuits, Mux/Demux, LC/APC, right, 1 test port |  | NG4access® | FACT ¦ NG4 | DWDM module | Build America Buy America (BABA) compliant*
NG4-VDMR1MQA200C2K |  | Variant of NG4-WDM-MODULES | NG4access® Module VAM, DWDM, 40 channels, 100 GHz channel spacing, starting channel 20, 1 circuit, Mux, LC/APC, right, 2 test ports |  | NG4access® | FACT ¦ NG4 | DWDM module | Build America Buy America (BABA) compliant*
NG4-VDMR1MSA200C2K |  | Variant of NG4-WDM-MODULES | NG4access® Module VAM, DWDM, 16 channels, 100 GHz channel spacing, starting channel 20, 1 circuit, Mux, LC/APC, right, 2 test ports |  | NG4access® | FACT ¦ NG4 | DWDM module | Build America Buy America (BABA) compliant*
NG4-VDMR2DDA200C1K |  | Variant of NG4-WDM-MODULES | NG4access® Module VAM, DWDM, 8 channels, upgrade port, EXP port, 100 GHz channel spacing, starting channel 20, 2 circuits, Demux, LC/APC, right, 1 test port |  | NG4access® | FACT ¦ NG4 | DWDM module | Build America Buy America (BABA) compliant*
NG4-VDMR2MDA280C1K |  | Variant of NG4-WDM-MODULES | NG4access® Module VAM, DWDM, 8 channels, upgrade port, EXP port, 100 GHz channel spacing, starting channel 28, 2 circuits, Mux, LC/APC, right, 1 test port |  | NG4access® | FACT ¦ NG4 | DWDM module | Build America Buy America (BABA) compliant*
CC5588-000 | OCM1-CMC551S2-T | Variant | OCM1 LGX Fiber Optic Module, CWDM, Mux, SC/APC, 4 channels, upgrade port, 1310 nm port, starting wavelength 1550 nm, test port |  |  | LGX ¦ OCM1 | CWDM module
NG4-VDKL2MDA520C1K |  | Variant of NG4-WDM-MODULES | NG4access® Module VAM, DWDM, 8 channels, upgrade port, EXP port, 100 GHz channel spacing, starting channel 52, 2 circuits, Mux, LC/UPC, left, 1 test port |  | NG4access® | FACT ¦ NG4 | DWDM module | Build America Buy America (BABA) compliant*
NG4-VDML1MYA400C1K |  | Variant of NG4-WDM-MODULES | NG4access® Module VAM, DWDM, 20 channels, 100 GHz channel spacing, starting channel 40, 1 circuit, Mux, LC/APC, left, 1 test port |  | NG4access® | FACT ¦ NG4 | DWDM module | Build America Buy America (BABA) compliant*
NG4-VDKR1DQA21001L |  | Variant of NG4-WDM-MODULES | NG4access® Module VAM, DWDM, 40 channels, 100 GHz channel spacing, starting channel 21, 1 circuit, Demux, LC/UPC, right, 1 test port |  | NG4access® | FACT ¦ NG4 | DWDM module | Build America Buy America (BABA) compliant*
NG4-VDML2BBA24BA1K |  | Variant of NG4-WDM-MODULES | NG4access® Module VAM, DWDM, 8 channels, 100 GHz channel spacing, starting channel 24, 2 circuits, Mux/Demux, LC/APC, left, 1 test port |  | NG4access® | FACT ¦ NG4 | DWDM module | Build America Buy America (BABA) compliant*
NG4-VDML2BDA24BB1K |  | Variant of NG4-WDM-MODULES | NG4access® Module VAM, DWDM, 8 channels, upgrade port, EXP port, 100 GHz channel spacing, starting channel 24, 2 circuits, Mux/Demux, LC/APC, left, 1 test port |  | NG4access® | FACT ¦ NG4 | DWDM module | Build America Buy America (BABA) compliant*
NG4-VDML4BAA21BA1K |  | Variant of NG4-WDM-MODULES | NG4access® Module VAM, DWDM, 4 channels, upgrade port, 100 GHz channel spacing, starting channel 21, 4 circuits, Mux/Demux, LC/APC, left, 1 test port |  | NG4access® | FACT ¦ NG4 | DWDM module | Build America Buy America (BABA) compliant*
NG4-VDML1MQA200C00 |  | Variant of NG4-WDM-MODULES | NG4access® Module VAM, DWDM, 40 channels, 100 GHz channel spacing, starting channel 20, 1 circuit, Mux, LC/APC, left, no test ports |  | NG4access® | FACT ¦ NG4 | DWDM module | Build America Buy America (BABA) compliant*
NG4-VDKR2MDA360C1K |  | Variant of NG4-WDM-MODULES | NG4access® Module VAM, DWDM, 8 channels, upgrade port, EXP port, 100 GHz channel spacing, starting channel 36, 2 circuits, Mux, LC/UPC, right, 1 test port |  | NG4access® | FACT ¦ NG4 | DWDM module | Build America Buy America (BABA) compliant*
NG4-VDML2DBB211A2K |  | Variant of NG4-WDM-MODULES | NG4access® Module VAM, DWDM, 8 channels, upgrade port, EXP port, 200 GHz channel spacing, starting channel 21, 2 circuits, Demux, LC/APC, left, 2 test ports |  | NG4access® | FACT ¦ NG4 | DWDM module | Build America Buy America (BABA) compliant*
NG4-VDKL2MDA200C1K |  | Variant of NG4-WDM-MODULES | NG4access® Module VAM, DWDM, 8 channels, upgrade port, EXP port, 100 GHz channel spacing, starting channel 20, 2 circuits, Mux, LC/UPC, left, 1 test port |  | NG4access® | FACT ¦ NG4 | DWDM module | Build America Buy America (BABA) compliant*
NG4-VDMR1M8A23B000 |  | Variant of NG4-WDM-MODULES | NG4access® Module VAM, DWDM, 8 channels, 100 GHz channel spacing, starting channel 23, 1 circuit, Mux, LC/APC, right, no test ports |  | NG4access® | FACT ¦ NG4 | DWDM module | Build America Buy America (BABA) compliant*
NG4-VDKL2MDA280C1K |  | Variant of NG4-WDM-MODULES | NG4access® Module VAM, DWDM, 8 channels, upgrade port, EXP port, 100 GHz channel spacing, starting channel 28, 2 circuits, Mux, LC/UPC, left, 1 test port |  | NG4access® | FACT ¦ NG4 | DWDM module | Build America Buy America (BABA) compliant*
NG4-VDMR1MBA20BA00 |  | Variant of NG4-WDM-MODULES | NG4access® Module VAM, DWDM, 8 channels, upgrade port, 100 GHz channel spacing, starting channel 20, 1 circuit, Mux, LC/APC, right, no test ports |  | NG4access® | FACT ¦ NG4 | DWDM module | Build America Buy America (BABA) compliant*
NG4-VDML2MDA200C1K |  | Variant of NG4-WDM-MODULES | NG4access® Module VAM, DWDM, 8 channels, upgrade port, EXP port, 100 GHz channel spacing, starting channel 20, 2 circuits, Mux, LC/APC, left, 1 test port |  | NG4access® | FACT ¦ NG4 | DWDM module | Build America Buy America (BABA) compliant*
NG4-VDML1MSA250C2K |  | Variant of NG4-WDM-MODULES | NG4access® Module VAM, DWDM, 16 channels, 100 GHz channel spacing, starting channel 25, 1 circuit, Mux, LC/APC, left, 2 test ports |  | NG4access® | FACT ¦ NG4 | DWDM module | Build America Buy America (BABA) compliant*
NG4-VDMR2MDA360C1K |  | Variant of NG4-WDM-MODULES | NG4access® Module VAM, DWDM, 8 channels, upgrade port, EXP port, 100 GHz channel spacing, starting channel 36, 2 circuits, Mux, LC/APC, right, 1 test port |  | NG4access® | FACT ¦ NG4 | DWDM module | Build America Buy America (BABA) compliant*
NG4-VDMR1MSB211C2K |  | Variant of NG4-WDM-MODULES | NG4access® Module VAM, DWDM, 16 channels, 200 GHz channel spacing, starting channel 21, 1 circuit, Mux, LC/APC, right, 2 test ports |  | NG4access® | FACT ¦ NG4 | DWDM module | Build America Buy America (BABA) compliant*
NG4-VDML1M8A23B000 |  | Variant of NG4-WDM-MODULES | NG4access® Module VAM, DWDM, 8 channels, 100 GHz channel spacing, starting channel 23, 1 circuit, Mux, LC/APC, left, no test ports |  | NG4access® | FACT ¦ NG4 | DWDM module | Build America Buy America (BABA) compliant*
NG4-VDML2MDA360C1K |  | Variant of NG4-WDM-MODULES | NG4access® Module VAM, DWDM, 8 channels, upgrade port, EXP port, 100 GHz channel spacing, starting channel 36, 2 circuits, Mux, LC/APC, left, 1 test port |  | NG4access® | FACT ¦ NG4 | DWDM module | Build America Buy America (BABA) compliant*
NG4-VDMR1MGA500C2K |  | Variant of NG4-WDM-MODULES | NG4access® Module VAM, DWDM, 12 channels, 100 GHz channel spacing, starting channel 50, 1 circuit, Mux, LC/APC, right, 2 test ports |  | NG4access® | FACT ¦ NG4 | DWDM module | Build America Buy America (BABA) compliant*
NG4-VDMR1MYA200C1K |  | Variant of NG4-WDM-MODULES | NG4access® Module VAM, DWDM, 20 channels, 100 GHz channel spacing, starting channel 20, 1 circuit, Mux, LC/APC, right, 1 test port |  | NG4access® | FACT ¦ NG4 | DWDM module | Build America Buy America (BABA) compliant*
NG4-VDML2MDA440C1K |  | Variant of NG4-WDM-MODULES | NG4access® Module VAM, DWDM, 8 channels, upgrade port, EXP port, 100 GHz channel spacing, starting channel 44, 2 circuits, Mux, LC/APC, left, 1 test port |  | NG4access® | FACT ¦ NG4 | DWDM module | Build America Buy America (BABA) compliant*
NG4-VDML1MYA200C1K |  | Variant of NG4-WDM-MODULES | NG4access® Module VAM, DWDM, 20 channels, 100 GHz channel spacing, starting channel 20, 1 circuit, Mux, LC/APC, left, 1 test port |  | NG4access® | FACT ¦ NG4 | DWDM module | Build America Buy America (BABA) compliant*
NG4-VDMR1MQA200C00 |  | Variant of NG4-WDM-MODULES | NG4access® Module VAM, DWDM, 40 channels, 100 GHz channel spacing, starting channel 20, 1 circuit, Mux, LC/APC, right, no test ports |  | NG4access® | FACT ¦ NG4 | DWDM module | Build America Buy America (BABA) compliant*
NG4-VDMR2BBA24BA1K |  | Variant of NG4-WDM-MODULES | NG4access® Module VAM, DWDM, 8 channels, upgrade port, 100 GHz channel spacing, starting channel 20, 2 circuits, Mux/Demux, LC/APC, right, 1 test port |  | NG4access® | FACT ¦ NG4 | DWDM module | Build America Buy America (BABA) compliant*
NG4-VDML2MDA520C1K |  | Variant of NG4-WDM-MODULES | NG4access® Module VAM, DWDM, 8 channels, upgrade port, EXP port, 100 GHz channel spacing, starting channel 52, 2 circuits, Mux, LC/APC, left, 1 test port |  | NG4access® | FACT ¦ NG4 | DWDM module | Build America Buy America (BABA) compliant*
NG4-VDMR2BDA24BB1K |  | Variant of NG4-WDM-MODULES | NG4access® Module VAM, DWDM, 4 channels, upgrade port, 100 GHz channel spacing, starting channel 24, 2 circuits, Mux/Demux, LC/APC, right, 1 test port |  | NG4access® | FACT ¦ NG4 | DWDM module | Build America Buy America (BABA) compliant*
NG4-VDMR4BAA21BA1K |  | Variant of NG4-WDM-MODULES | NG4access® Module VAM, DWDM, 4 channels, upgrade port, 100 GHz channel spacing, starting channel 21, 4 circuits, Mux/Demux, LC/APC, right, 1 test port |  | NG4access® | FACT ¦ NG4 | DWDM module | Build America Buy America (BABA) compliant*
NG4-VDMR2DBB211A2K |  | Variant of NG4-WDM-MODULES | NG4access® Module VAM, DWDM, 8 channels, upgrade port, 200 GHz channel spacing, starting channel 24, 2 circuits, Demux, LC/APC, right, 2 test ports |  | NG4access® | FACT ¦ NG4 | DWDM module | Build America Buy America (BABA) compliant*
NG4-VDMR1MSA20B000 |  | Variant of NG4-WDM-MODULES | NG4access® Module VAM, DWDM, 16 channels, 100 GHz channel spacing, starting channel 20, 1 circuit, Mux, LC/APC, right, no test ports |  | NG4access® | FACT ¦ NG4 | DWDM module | Build America Buy America (BABA) compliant*
NG4-VDMR2DDB211C1K |  | Variant of NG4-WDM-MODULES | NG4access® Module VAM, DWDM, 8 channels, upgrade port, EXP port, 200 GHz channel spacing, starting channel 21, 2 circuits, Demux, LC/APC, right, 1 test port |  | NG4access® | FACT ¦ NG4 | DWDM module | Build America Buy America (BABA) compliant*
NG4-VDMR2MDA200C1K |  | Variant of NG4-WDM-MODULES | NG4access® Module VAM, DWDM, 8 channels, upgrade port, EXP port, 100 GHz channel spacing, starting channel 20, 2 circuits, Mux, LC/APC, right, 1 test port |  | NG4access® | FACT ¦ NG4 | DWDM module | Build America Buy America (BABA) compliant*
88185A-000 | OCFPS1U-DMQ1204L2-2T-U23 | Variant | OCFPS Fiber Optic DWDM Panel, mux, 40 channels, 1561.42 nm starting wavelength, 100 GHz channel spacing, upgrade port, LC/APC, 1U, 19 in, gray |  |  | OCFPS | DWDM patch panel
973241-000 | OCM1-CD8471L1 | Variant | OCM1 LGX Fiber Optic Module, CWDM, Demux, LC/UPC, 8 channels, starting wavelength 1470 nm |  |  | LGX ¦ OCM1 | CWDM module
353364-000 | OCM1-CA2551L2 | Variant | OCM1 LGX Fiber Optic Module, CWDM, Mux/Demux, LC/APC, 2 channels, starting wavelength 1550 nm |  |  | LGX ¦ OCM1 | CWDM module
518289-000 | OCM1-CMB431L2 | Variant | OCM1 LGX Fiber Optic Module, CWDM, Mux, LC/APC, 8 channels, upgrade port, starting wavelength 1430 nm |  |  | LGX ¦ OCM1 | CWDM module
652598-000 | OCM1-CYC471L1 | Variant | OCM1 LGX Fiber Optic Module, CWDM, Double Mux, LC/UPC, 8 channels, upgrade port, 1310 nm port, starting wavelength 1470 nm |  |  | LGX ¦ OCM1 | CWDM module
FPS-D1JJ108C20D1-EX | 300001781883 | Variant of FDH3000-WDM-MODULES | FDH 3000 Plug-and-Play DWDM Module, dual 8-channel, SC/APC |  |  | FDH 3000 ¦ Mini FDH 3000 | DWDM module | Build America Buy America (BABA) compliant*
FPS-D1JJ108C44D1-EX |  | Variant of FDH3000-WDM-MODULES | FDH 3000 Plug-and-Play DWDM Module, dual 8-channel, SC/APC |  |  | FDH 3000 ¦ Mini FDH 3000 | DWDM module | Build America Buy America (BABA) compliant*
FPS-D1JJ116E00M010 |  | Variant of FDH3000-WDM-MODULES | FDH 3000 Plug-and-Play DWDM Module, 16-channel, SC/APC, Build America Buy America (BABA) |  |  | FDH 3000 ¦ Mini FDH 3000 | DWDM module | Build America Buy America (BABA) compliant*
FPS-W1JJ005F00M20 |  | Variant of FDH3000-WDM-MODULES | FDH 3000 Plug-and-Play BWDM Module, dual, SC/APC |  |  | FDH 3000 ¦ Mini FDH 3000 | WDM module | Build America Buy America (BABA) compliant*
J96345-000 | OCM1-CYC47AL1 | Variant | OCM1 LGX Fiber Optic Module, CWDM, Double Mux, LC/UPC, 8 channels, upgrade port, 1310 nm port, starting wavelength 1470 nm |  |  | LGX ¦ OCM1 | CWDM module
212855-000 | OCFPS1U-DMQ1204L2-SUBU23 | Variant | OCFPS Fiber Optic DWDM Panel, mux, 40 channels, 1561.42 nm starting wavelength, 100 GHz channel spacing, upgrade port, LC/APC, 1U, 19 in, gray |  |  | OCFPS | DWDM patch panel
224597-000 | OCFPS1U-DDQ1204L2-2T-U23 | Variant | OCFPS Fiber Optic DWDM Panel, demux, 40 channels, 1561.42 nm starting wavelength, 100 GHz channel spacing, upgrade port, LC/APC, 1U, 19 in, gray |  |  | OCFPS | DWDM patch panel
EH8723-000 | OCM1-CMB311L2 | Variant | OCM1 LGX Fiber Optic Module, CWDM, Mux, LC/APC, 8 channels, upgrade port, starting wavelength 1310 nm |  |  | LGX ¦ OCM1 | CWDM module
CA9927-000 | OCM1-CMI471S2 | Variant | OCM1 LGX Fiber Optic Module, CWDM, Mux, SC/APC, 2 channels, upgrade port, 1310 nm port, starting wavelength 1470 nm |  |  | LGX ¦ OCM1 | CWDM module
CC8038-000 | OCM1-CM8471S2 | Variant | OCM1 LGX Fiber Optic Module, CWDM, Mux, SC/APC, 8 channels, starting wavelength 1470 nm |  |  | LGX ¦ OCM1 | CWDM module
CC8358-000 | OCM1-CYA551L1 | Variant | OCM1 LGX Fiber Optic Module, CWDM, Double Mux, LC/UPC, 4 channels, upgrade port, starting wavelength 1550 nm |  |  | LGX ¦ OCM1 | CWDM module
CC8359-000 | OCM1-CYA471L1 | Variant | OCM1 LGX Fiber Optic Module, CWDM, Double Mux, LC/UPC, 4 channels, starting wavelength 1470 nm |  |  | LGX ¦ OCM1 | CWDM module
CS9202-000 | OCM1-CD8471S2 | Variant | OCM1 LGX Fiber Optic Module, CWDM, Demux, SC/APC, 8 channels, starting wavelength 1470 nm |  |  | LGX ¦ OCM1 | CWDM module
CX5484-000 | OCM1-CCF471S2 | Variant | OCM1 LGX Fiber Optic Module, CWDM, Compact, SC/APC, 8 channels, starting wavelength 1470 nm, 1310 nm port |  |  | LGX ¦ OCM1 | CWDM module
EG9081-000 | OCM1-CC8471S2 | Variant | OCM1 LGX Fiber Optic Module, CWDM, Compact, SC/APC, 8 channels, starting wavelength 1470 nm |  |  | LGX ¦ OCM1 | CWDM module
EH8724-000 | OCM1-CDB311L2 | Variant | OCM1 LGX Fiber Optic Module, CWDM, Demux, LC/APC, 8 channels, upgrade port, starting wavelength 1310 nm |  |  | LGX ¦ OCM1 | CWDM module
CZ4956-000 | OCFPS1U-DMQ1204L2-U23-SUB | Variant | OCFPS Fiber Optic DWDM Panel, mux, 40 channels, 1561.42 nm starting wavelength, 100 GHz channel spacing, upgrade port, LC/APC, 1U, 19 in, gray |  |  | OCFPS | DWDM patch panel
EF5508-000 | OCFPS1U-DYY1204L2-2T-SUB | Variant | OCFPS Fiber Optic DWDM Panel, double mux, 20 channels, 1561.42 nm starting wavelength, 100 GHz channel spacing, upgrade port, LC/APC, 1U, 19 in, gray |  |  | OCFPS | DWDM patch panel
EF5509-000 | OCFPS1U-DYY1404L2-2T-SUB | Variant | OCFPS Fiber Optic DWDM Panel, double mux, 20 channels, 1545.32 nm starting wavelength, 100 GHz channel spacing, upgrade port, LC/APC, 1U, 19 in, gray |  |  | OCFPS | DWDM patch panel
413964-000 | OCC1C-X-510-NNSEF | Variant | OCC1C CWDM, double mux/demux, 1511 nm starting wavelength, 0.9 mm cable, field installable |  |  | OCC1C | CWDM component |  | Discontinued
552120-000 | OCC1D-X-450-NNNQF | Variant | OCC1D DWDM, 1 channel, double demux, 1541.35 nm starting wavelength, 0.250 mm cable, light duty housing, field installable |  |  | OCC1D | DWDM component
CY2410-000 | OCC1C-F-471-NNNQC | Variant | OCC1C compact CWDM, 8 channels + 1310 nm port, single demux, 1471 nm starting wavelength, 0.250 mm cable |  |  | OCC1C | CWDM component |  | Discontinued
CC7744-000 | OCC1D-X-580-NNNQF | Variant | OCC1D DWDM, 1 channel, double demux, 1531.12 nm starting wavelength, 0.250 mm cable, light duty housing, field installable |  |  | OCC1D | DWDM component
DC9926-000 | OCC1D-X-590-NNNQF | Variant | OCC1D DWDM, 1 channel, double demux, 1530.33 nm starting wavelength, 0.250 mm cable, light duty housing, field installable |  |  | OCC1D | DWDM component
E33984-000 | OCC1D-X-530-NNNQF | Variant | OCC1D DWDM, 1 channel, double demux, 1535.04 nm starting wavelength, 0.250 mm cable, light duty housing, field installable |  |  | OCC1D | DWDM component
A68521-000 | OCC1D-X-240-NNNQF | Variant | OCC1D DWDM, 1 channel, double demux, 1558.17 nm starting wavelength, 0.250 mm cable, light duty housing, field installable |  |  | OCC1D | DWDM component
B63339-000 | OCC1D-X-520-NNNQF | Variant | OCC1D DWDM, 1 channel, double demux, 1535.82 nm starting wavelength, 0.250 mm cable, light duty housing, field installable |  |  | OCC1D | DWDM component
C63154-000 | OCC1D-X-540-NNNQF | Variant | OCC1D DWDM, 1 channel, double demux, 1534.25 nm starting wavelength, 0.250 mm cable, light duty housing, field installable |  |  | OCC1D | DWDM component
835297-000 | OCC1C-X-530-NNSEF | Variant | OCC1C CWDM, double mux/demux, 1531 nm starting wavelength, 0.9 mm cable, field installable |  |  | OCC1C | CWDM component |  | Discontinued
F63215-000 | OCC1D-X-300-NNNQF | Variant | OCC1D DWDM, 1 channel, double demux, 1553.33 nm starting wavelength, 0.250 mm cable, light duty housing, field installable |  |  | OCC1D | DWDM component
R74125-000 | OCC1D-X-360-NNNQF | Variant | OCC1D DWDM, 1 channel, double demux, 1548.52 nm starting wavelength, 0.250 mm cable, light duty housing, field installable |  |  | OCC1D | DWDM component
R74129-000 | OCC1D-X-290-NNNQF | Variant | OCC1D DWDM, 1 channel, double demux, 1554.13 nm starting wavelength, 0.250 mm cable, light duty housing, field installable |  |  | OCC1D | DWDM component
V63332-000 | OCC1D-X-510-NNNQF | Variant | OCC1D DWDM, 1 channel, double demux, 1536.61 nm starting wavelength, 0.250 mm cable, light duty housing, field installable |  |  | OCC1D | DWDM component
V68741-000 | OCC1D-X-370-NNNQF | Variant | OCC1D DWDM, 1 channel, double demux, 1547.72 nm starting wavelength, 0.250 mm cable, light duty housing, field installable |  |  | OCC1D | DWDM component
FPS-D1JJ1YCC2AD1X | 760241020 | Variant of FDH3000-WDM-MODULES | FDH 3000 Plug-and-Play DWDM Module, 20-channel, ITU 40-59 |  |  | FDH 3000 ¦ Mini FDH 3000 | DWDM module | Build America Buy America (BABA) compliant*
J63987-000 | OCC1D-X-330-NNNQF | Variant | OCC1D DWDM, 1 channel, double demux, 1550.92 nm starting wavelength, 0.250 mm cable, light duty housing, field installable |  |  | OCC1D | DWDM component
K69850-000 | OCC1D-X-320-NNNQF | Variant | OCC1D DWDM, 1 channel, double demux, 1551.72 nm starting wavelength, 0.250 mm cable, light duty housing, field installable |  |  | OCC1D | DWDM component
JK9632-000 | OCC1D-X-430-NNNQF | Variant | OCC1D DWDM, 1 channel, double demux, 1542.94 nm starting wavelength, 0.250 mm cable, light duty housing, field installable |  |  | OCC1D | DWDM component
T63574-000 | OCC1D-X-210-NNNQF | Variant | OCC1D DWDM, 1 channel, double demux, 1560.61 nm starting wavelength, 0.250 mm cable, light duty housing, field installable |  |  | OCC1D | DWDM component
FPS-D1JJ1SAG2AD1X |  | Variant of FDH3000-WDM-MODULES | FDH 3000 Plug-and-Play DWDM Module, 16-channel, starting wavelength ITU 21, SC/APC |  |  | FDH 3000 ¦ Mini FDH 3000 | DWDM module | Build America Buy America (BABA) compliant*