## Products
Part Number | Part Name | Part Indicator | Description | Portfolio | Product Brand | Product Series | Product Type | Government Requirements | Status
FGS-MIDY |  | Base Product | FiberGuide® 2in Flex Tube, Slotted |  | FiberGuide® |  | Convoluted tube
FGS-MISY |  | Base Product | FiberGuide® 2in Flex Tube, Solid |  | FiberGuide® |  | Convoluted tube
FGS-MLDY |  | Base Product | FiberGuide® 1in Flex Tube, Solid |  | FiberGuide® |  | Convoluted tube
FGS-MSHS |  | Base Product | FiberGuide® Molded Straight Horizontal Section |  | FiberGuide® |  | Straight section
FGS-MHXP |  | Base Product | FiberGuide® Molded Horizontal Cross |  | FiberGuide® |  | Cross
FGS-MHRT |  | Base Product | FiberGuide® Molded Horizontal T |  | FiberGuide® |  | Tee
FGS-FLEXV |  | Base Product | FiberGuide® FlexVertical Kit |  | FiberGuide® |  | Drop kit
FGS-MSHA |  | Base Product | FiberGuide® Horizontal Straight Section with cover, 2x2in |  | FiberGuide® |  | Straight section
HDW-101117 |  | Variant | FiberGuide® Retaining Washer Kit |  | FiberGuide® |  | Fiber raceway hardware
360000000 |  | Variant | ConQuest® Empty Conduit, 12.7 mm, black |  | ConQuest® |  | Empty conduit |  | Discontinued
FGS-ACC540 |  | Variant | FiberGuide® T-Bolt kit for Inside Unistrut, Kit of 100 |  | FiberGuide® |  | Hardware
FGSB-MSHS-F12 |  | Variant of FGS-MSHS | FiberGuide® Horizontal Straight Section, 4x12in, 12ft Length, Black |  | FiberGuide® |  | Straight section
FGSB-MSHS-F-CF12 |  | Variant of FGS-MSHS | FiberGuide® Horizontal Straight Section with Center Divider, 4x12in, 12ft Length, Black |  | FiberGuide® |  | Straight section
FGS-DLDB-90-4 |  | Variant | FiberGuide® 90° Drop Down 4in Ladder Rack Bracket, Black |  | FiberGuide® |  | Drop kit
FGS-DLDB-ST-4 |  | Variant | FiberGuide® Straight 4in Ladder Rack Bracket, Black |  | FiberGuide® |  | Drop kit
FGS-HCBL-15 |  | Variant | FiberGuide® to 15in Digital Cableway Bracket Kit |  | FiberGuide® |  | Support mounting kit
FGS-HIFC-F-W |  | Variant | FiberGuide® IFC Tie Down Bracket Wide, 4x12in, Black |  | FiberGuide® |  | Accessory
FGS-HLDR-M |  | Variant | FiberGuide® Top Unistrut Mounting Bracket Kit of 10 |  | FiberGuide® |  | Support mounting kit
FGS-HTBK-12-6 |  | Variant | FiberGuide® 12in Horizontal Tool-less Bracket Kit for 4x12in System, 6in Tall |  | FiberGuide® |  | Support mounting kit
FGS-MH9E-F-VS |  | Variant | FiberGuide® Variable Support Kit for 4x12in 90° Horizontal Elbow |  | FiberGuide® |  | Support mounting kit
1351761 | FGS-DH9E-A | Variant | FiberGuide® Metal Split Cover 90° Elbow, 4x4in |  | FiberGuide® |  | Fiber raceway cover
FGS-U-BRKT-3 |  | Variant | FiberGuide® 3 inch U-Bracket divider Kit, black |  | FiberGuide® |  | Accessory
FGS-U-BRKT-3-KIT4 |  | Variant | FiberGuide® 3 inch U-Bracket divider Kit of 4, black |  | FiberGuide® |  | Accessory
FGS-U-BRKT-6 |  | Variant | FiberGuide® 6 inch U-Bracket divider Kit, black |  | FiberGuide® |  | Accessory
FGS-U-BRKT-6-KIT4 |  | Variant | FiberGuide® 6 inch U-Bracket divider Kit of 4, black |  | FiberGuide® |  | Accessory
FGS-MJWR-T |  | Variant | FiberGuide® 2x4in metal junction Kit, Yellow |  | FiberGuide® |  | Fiber raceway joiner
FGSB-MEXP-LP-CA |  | Variant | FiberGuide® 4-Inch Low Profile ( 2-inch Depth ) Express Exit™, 4x4, 4x6, 4x12in Black |  | FiberGuide® |  | Express exit
FGS-HNTS-1/2-A |  | Variant | FiberGuide® Top Support Adjustable C-Bracket Kit, 1/2in for 2x6, 4x4, 4x6in Systems |  | FiberGuide® |  | Support mounting kit
FGS-HNTS-12MM-A |  | Variant | FiberGuide® Top Support Adjustable C-Bracket Kit, 12mm for 2x6, 4x4, 4x6in Systems |  | FiberGuide® |  | Support mounting kit
FGS-HNTS-5/8-A |  | Variant | FiberGuide® Top Support Adjustable C-Bracket Kit, 5/8in for 2x6, 4x4, 4x6in Systems |  | FiberGuide® |  | Support mounting kit
FGS-HNTS-F-14MM-A |  | Variant | FiberGuide® Top Support Adjustable C-Bracket Kit, 14mm for 4x12in System |  | FiberGuide® |  | Support mounting kit
FGS-HNTS-F-5/8-A |  | Variant | FiberGuide® Top Support Adjustable C-Bracket Kit, 5/8in for 4x12in System |  | FiberGuide® |  | Support mounting kit
FGS-HNTS-H-12MM-A |  | Variant | FiberGuide® Top Support Adjustable C-Bracket Kit, 12mm for 4x24in System |  | FiberGuide® |  | Support mounting kit
FGSB-MEXP-E-ABF-HD |  | Variant | FiberGuide® 4-Inch Express Exit™ with Heavy Duty and Lateral Support Brackets, 4x12, Black |  | FiberGuide® |  | Express exit
760157628 | 360-E-RCM-BM | Variant | SYSTIMAX 360™ Evolve Rear Cable Management, panel mount | SYSTIMAX® | GigaSPEED X10D® |  | Cable management hardware
760157800 | OVRHDRACK | Variant | 3 in (76 mm) Channel x 9.4 in (239 mm) H - 19 in (482.6 mm) Overhead Patch Panel Rack (4U) 3/8 Sq Punch, Black | CommScope® |  |  | Mini-rack ¦ overhead
760158592 | OVRHDRACKVCM | Variant | 3 in (76 mm) Channel x 9.4in (239 mm) H - 19 in (482.6 mm) Overhead Patch Panel Rack (4U) 3/8 Sq Punch, with Mini Vertical Cable Management, Black | CommScope® |  |  | Mini-rack ¦ overhead
760128843 | HTK-19-DS-1U | Variant | Horizontal Trough Kit, 19 in rack mountable, double sided, 1 RU | CommScope® |  |  | Horizontal cable management
760169599 | OVRHDRACKVCM6U | Variant | 3 in (76 mm) Channel x 12.9 in (327.66 mm) H - 19 in (482.6 mm) Overhead Patch Panel Rack (6U) 3/8 Sq Punch, with Mini Vertical Cable Management, Black | CommScope® |  |  | Mini-rack ¦ overhead
760172908 | HTK-19-SS-1U-SILVER | Variant | Horizontal Trough Kit, 1 RU, 19 in, single sided, silver | CommScope® |  |  | Horizontal cable management
CX3799686 | 200O040 RIB WP1250TAPE COEX | Variant | ConQuest® Empty Conduit, 2 in, SCH 40, ribbed, orange, with pull tape |  | ConQuest® |  | Empty conduit | Build America Buy America (BABA) compliant*
FGSB-MSHS-M12 |  | Variant of FGS-MSHS | FiberGuide® Horizontal Straight Section, 4x18 in, 12ft Long, Black |  | FiberGuide® |  | Straight section
760136531 | AK-VCM-HDWR-4B | Variant | Accessory Kit, VCM, Mounting 1/2-20 Hardware, Black, (4) Sets: Nuts, Bolts, Flat Washers | CommScope® |  |  | Cable management hardware
760136549 | AK-VCM-HDWR-100B | Variant | Accessory Kit, VCM, Mounting 1/2-20 Hardware, black, (100) Sets: Nuts, Bolts, Flat Washers | CommScope® |  |  | Cable management hardware
760139113 | RK3-58A | Variant | Rack, 2-Post, (58U), 3 in (76 mm) Channel x 9 ft (2743 mm) H x 19 in (482.6 mm) W, alum, 12-24 tapped rails, black | CommScope® |  |  | 2 post rack |  | Discontinued
760142364 | RK3-23-58A | Variant | Rack, 2-Post, (58U), 3 in (76 mm) Channel x 9 ft (2743 mm) H x 23 in (584 mm) W, alum, 12-24 tapped rails, black | CommScope® |  |  | 2 post rack |  | Discontinued
FGS-HOMX-16MM |  | Variant | FiberGuide® OMX Frame Center Support Bracker Kit, 16mm |  | FiberGuide® |  | Support mounting kit
FGSB-KTW1-JB |  | Variant | FiberGuide® Vertical Duct Kit with 4in Slot Spacing and Hinged Cover, 2x2in, Black |  | FiberGuide® |  | Slotted vertical with hinged cover
FGSB-KTW1-JN |  | Variant | FiberGuide® Vertical Duct Kit and Hinged Cover, 2x2in, Black |  | FiberGuide® |  | Solid vertical with hinged cover
FGSB-KTW4-C |  | Variant | FiberGuide® Solid Vertical Duct Kit with Snap-On Cover, 2x2in, Black |  | FiberGuide® |  | Solid vertical with snap-on cover
FGSB-MHIS-A/H |  | Variant | FiberGuide® 4in Cut-in T for 4x18 and 4x24in, Black |  | FiberGuide® |  | Tee
FGSB-MSHS-E |  | Variant | FiberGuide® Vertical Straight Section with Slots, 4x2in, Black |  | FiberGuide® |  | Slotted vertical
FGSB-MSHS-H10 |  | Variant of FGS-MSHS | FiberGuide® Horizontal Straight Section, 4x24in, 10ft Length, Black |  | FiberGuide® |  | Straight section
FGS-HETP-F-1/2 |  | Variant | FiberGuide® Existing Threaded Rod Trapeze Bracket Kit, 1/2in for 4x12in System |  | FiberGuide® |  | Support mounting kit
FGS-HNTP-F-14MM |  | Variant | FiberGuide® New Threaded Rod Trapeze Bracket Kit, 14mm for 4x12in System |  | FiberGuide® |  | Support mounting kit
FGS-HNTR-F-14MM |  | Variant | FiberGuide® New Threaded Rod Bracket Kit, 14mm for 4x12in System |  | FiberGuide® |  | Support mounting kit
FGS-MEXP-LP-G-NC |  | Variant | FiberGuide® 2-Inch Low-Profile ( 2-inch Depth ) Express Exit™, 2x6in, Yellow, No Cover Included |  | FiberGuide® |  | Express exit
FGS-ACC539 |  | Variant | FiberGuide® T-Bolt kit for Inside Unistrut, Kit of 10 |  | FiberGuide® |  | Hardware
FGSB-FLEXV-4F-A2C |  | Variant of FGS-FLEXV | FiberGuide® FlexVertical Dual Kit, 4x4 to Dual 2x2in, 4ft Length, Black |  | FiberGuide® |  | Drop kit
FGSB-FLEXVAD-7F-C |  | Variant of FGS-FLEXV | FiberGuide® FlexVertical Kit, 2x2in, 7ft Length, Black |  | FiberGuide® |  | Drop kit
FGS-KT03-B-15F |  | Variant | FiberGuide® Dual 2in Flex Tube Attachment, 4x6in, 15ft Length, Yellow |  | FiberGuide® |  | Convoluted tube
FGS-KT03-B4-0F |  | Variant | FiberGuide® Quad 2in Flex Tube Attachment, 4x6in, Yellow |  | FiberGuide® |  | Drop kit
FGS-MEXP-E-ABF-NC |  | Variant | FiberGuide® 4-Inch Express Exit™, Cover Not Included, 4x4, 4x6, 4x12in, Yellow |  | FiberGuide® |  | Express exit
FGS-MEXP-G-ABF-NC |  | Variant | FiberGuide® 6-Inch Express Exit™, Cover Not Included, 4x4, 4x6, 4x12, 4x24in, Yellow |  | FiberGuide® |  | Express exit
FGS-MTRM-2A |  | Variant | FiberGuide® Trumpet Flare for Dual Drop Downspouts with Divider (FGS-MDSP-2B), 4x4in, Yellow |  | FiberGuide® |  | Trumpet flare
FGSB-MTRM-2A |  | Variant | FiberGuide® Trumpet Flare for Dual Drop Downspouts with Divider (FGSB-MDSP-2B), 4x4in, Black |  | FiberGuide® |  | Trumpet flare
FGS-HMEC-H-Y |  | Variant | FiberGuide® End Cap Kit, 4x24in, Yellow |  | FiberGuide® |  | End cap
FGSB-DHHC |  | Variant | FiberGuide® Kit of 10 Black Capture Clips and 10 Black Hinges |  | FiberGuide® |  | Hardware
FGS-CLIP-C |  | Variant | FiberGuide® Vertical Cover Retainer Clip, Yellow |  | FiberGuide® |  | Hardware
FGS-MDSA-FB-L-Y |  | Variant | FiberGuide® Left Adapter, 4x12in to 4x6in, Yellow |  | FiberGuide® |  | Reducer
FGS-KDH5-C |  | Variant | FiberGuide® Extended Downspout Kit, 2x2in, 5ft, Yellow |  | FiberGuide® |  | Downspout
FGS-HNTR-16MM-CS |  | Variant | FiberGuide® New Threaded Rod Bracket Center Support Kit, 16mm for 2x6, 4x4, 4x6in Systems |  | FiberGuide® |  | Support mounting kit
FGS-HETR-F-5/8-ACC |  | Variant | FiberGuide® Existing Threaded Rod Bracket Added Support Kit, 5/8in for 4x12in System |  | FiberGuide® |  | Support mounting kit
FGS-HUVE-A |  | Variant | FiberGuide® FlexGuide 15-35° Up Elbow, 4x4in, Yellow |  | FiberGuide® |  | Elbow
FGS-HVHG |  | Variant | FiberGuide® Self Closing Hinge Kit of 3 |  | FiberGuide® |  | Hardware
FGS-HTBK-6-5 |  | Variant | FiberGuide® 6in Horizontal Tool-less Bracket Kit for 2x6, 4x4 and 4x6in Systems, 5in Tall |  | FiberGuide® |  | Support mounting kit
FGS-HTBK-12-5 |  | Variant | FiberGuide® 12in Horizontal Tool-less Bracket Kit for 4x12in System, 5in Tall |  | FiberGuide® |  | Support mounting kit
FGS-HTBK-12-5-80PC |  | Variant | FiberGuide® 12in Horizontal Tool-less Bracket Kit for 4x12in System, 5in Tall, kit of 80 |  | FiberGuide® |  | Support mounting kit
FGS-MSHS-B10 |  | Variant of FGS-MSHS | FiberGuide® Horizontal Straight Section, 4x6in, 10ft Length Yellow |  | FiberGuide® |  | Straight section
FGSB-MSHS-M10 |  | Variant of FGS-MSHS | FiberGuide® Horizontal Straight Section, 4x18 in, 10ft Long, Black |  | FiberGuide® |  | Straight section
FGS-MSHS-M |  | Variant of FGS-MSHS | FiberGuide® Horizontal Straight Section, 4x18 in, Yellow |  | FiberGuide® |  | Straight section
FGS-MSHS-M10 |  | Variant of FGS-MSHS | FiberGuide® Horizontal Straight Section, 4x18 in, 10ft Long, Yellow |  | FiberGuide® |  | Straight section
FGSB-MEXP-E-ABF-NC |  | Variant | FiberGuide® 4-Inch Express Exit™, Cover Not Included, 4x4, 4x6, 4x12in, Black |  | FiberGuide® |  | Express exit
FGS-HDSI-F/A2 |  | Variant | FiberGuide® 12" Express Exit Insert Reducer, 4x12 to 2 4x4in , Black |  | FiberGuide® |  | Drop kit
FGS-HDSI-F/DS-AH |  | Variant | FiberGuide® Downspout 4X12 Insert Reducer, 4x6in to 4x4in horizontal, Black |  | FiberGuide® |  | Drop kit
FGS-HDSI-F/DS-AV |  | Variant | FiberGuide® Downspout 4X12 Insert Reducer, 4x6in to 4x4in, slotted Black |  | FiberGuide® |  | Drop kit
FGSB-MSHS-B10 |  | Variant of FGS-MSHS | FiberGuide® Horizontal Straight Section, 4x6in, Black |  | FiberGuide® |  | Straight section
FGSB-MHRT-M |  | Variant of FGS-MHRT | FiberGuide® Horizontal T, 4x18in, Black |  | FiberGuide® |  | Tee
1-1671495-5 |  | Variant | High-Density Front-Loading Cable Manager, 15U | CommScope® |  |  | Cable management hardware
FGSB-MHIS-B/H |  | Variant | FiberGuide® 6in Cut-in T for 4x18 and 4x24in, Black |  | FiberGuide® |  | Tee
FGS-MHRT-M/F |  | Variant of FGS-MHRT | FiberGuide® Horizontal T, 4x18in, 4x12in Exit, Yellow |  | FiberGuide® |  | Tee
FGS-MU4E-M |  | Variant | FiberGuide® 45° Up Elbow, 4x18in, Yellow |  | FiberGuide® |  | Elbow
FGS-MD9E-M |  | Variant | FiberGuide® 90° Down Elbow, 4 in x 18 in, yellow |  | FiberGuide® |  | Elbow
FGS-LOCK-F |  | Variant | FiberGuide® Secure Locking Kit, 4x12in, Black |  | FiberGuide® |  | Accessory
760259432 | HTK2-19-SS-2U-BK | Variant | CableGuide 360™ Horizontal Trough Kit, 2 RU, 19 in, Single Sided, Black | SYSTIMAX® |  |  | Horizontal cable management
760259433 | HTK2-19-SS-3U-BK | Variant | CableGuide 360™ Horizontal Trough Kit, 3 RU, 19 in, Single Sided, Black | SYSTIMAX® |  |  | Horizontal cable management
760259436 | HTK2-19-DS-3U-BK | Variant | CableGuide 360™ Horizontal Trough Kit, 3 RU, 19 in, Double Sided, Black | SYSTIMAX® |  |  | Horizontal cable management
760260412 | HTK2-19-SS-2U-SL | Variant | CableGuide 360™ Horizontal Trough Kit, 2 RU, 19 in, Single Sided, Silver | SYSTIMAX® |  |  | Horizontal cable management
760260413 | HTK2-19-SS-3U-SL | Variant | CableGuide 360™ Horizontal Trough Kit, 3 RU, 19 in, Single Sided, Silver | SYSTIMAX® |  |  | Horizontal cable management
760260370 | HTK2-19-DS-3U-SL | Variant | CableGuide 360™ Horizontal Trough Kit, 3 RU, 19 in, Double Sided, Silver | SYSTIMAX® |  |  | Horizontal cable management
760236901 | VCM2-DS-84-6BK | Variant | CableGuide 360™ Vertical Cable Management Kit, 6 in X 84 in (152 mm X 2134 mm) Double Sided, With Doors, Black | SYSTIMAX® |  |  | Vertical cable management
760236902 | VCM2-DS-84-8BK | Variant | CableGuide 360™ Vertical Cable Management Kit, 8 in X 84 in (203 mm X 2134 mm) Double Sided, With Doors, Black | SYSTIMAX® |  |  | Vertical cable management
760236903 | VCM2-DS-84-10BK | Variant | CableGuide 360™ Vertical Cable Management Kit, 10 in X 84 in (254 mm X 2134 mm) Double Sided, With Doors, Black | SYSTIMAX® |  |  | Vertical cable management
760236908 | VCM2-SS-84-12BK | Variant | CableGuide 360™ Vertical Cable Management Kit, 12 in X 84 in (305 mm X 2134 mm) Single Sided, With Door, Black | SYSTIMAX® |  |  | Vertical cable management
760260354 | VCM2-DS-84-6SL | Variant | CableGuide 360™ Vertical Cable Management Kit, 6 in X 84 in (152 mm X 2134 mm) Double Sided, With Doors, Silver | SYSTIMAX® |  |  | Vertical cable management
760260362 | VCM2-SS-84-6SL | Variant | CableGuide 360™ Vertical Cable Management Kit, 6 in X 84 in (152 mm X 2134 mm) Single Sided, With Door, Silver | SYSTIMAX® |  |  | Vertical cable management
760260363 | VCM2-SS-84-8SL | Variant | CableGuide 360™ Vertical Cable Management Kit, 8 in X 84 in (203 mm X 2134 mm) Single Sided, With Door, Silver | SYSTIMAX® |  |  | Vertical cable management
760260364 | VCM2-SS-84-10SL | Variant | CableGuide 360™ Vertical Cable Management Kit, 10 in X 84 in (254 mm X 2134 mm) Single Sided, With Door, Silver | SYSTIMAX® |  |  | Vertical cable management
760260365 | VCM2-SS-84-12SL | Variant | CableGuide 360™ Vertical Cable Management Kit, 12 in X 84 in (305 mm X 2134 mm) Single Sided, With Door, Silver | SYSTIMAX® |  |  | Vertical cable management
760260359 | VCM2-DS-84-10WH | Variant | CableGuide 360™ Vertical Cable Management Kit, 10 in X 84 in (254 mm X 2134 mm) Double Sided, With Doors, White | SYSTIMAX® |  |  | Vertical cable management
760260361 | VCM2-DS-84-12WH | Variant | CableGuide 360™ Vertical Cable Management Kit, 12 in X 84 in (305 mm X 2134 mm) Double Sided, With Doors, White | SYSTIMAX® |  |  | Vertical cable management
760260367 | VCM2-SS-84-8WH | Variant | CableGuide 360™ Vertical Cable Management Kit, 8 in X 84 in (203 mm X 2134 mm) Single Sided, With Door, White | SYSTIMAX® |  |  | Vertical cable management
760260444 | VCM2-DS-96-6BK | Variant | CableGuide 360™ Vertical Cable Management Kit, 6 in X 96 in (152 mm X 2438 mm) Double Sided, With Doors, Black | SYSTIMAX® |  |  | Vertical cable management
760260447 | VCM2-DS-96-8BK | Variant | CableGuide 360™ Vertical Cable Management Kit, 8 in X 96 in (203 mm X 2438 mm) Double Sided, With Doors, Black | SYSTIMAX® |  |  | Vertical cable management
760260453 | VCM2-DS-96-12BK | Variant | CableGuide 360™ Vertical Cable Management Kit, 12 in X 96 in (305 mm X 2438 mm) Double Sided, With Doors, Black | SYSTIMAX® |  |  | Vertical cable management
760260445 | VCM2-DS-96-6SL | Variant | CableGuide 360™ Vertical Cable Management Kit, 6 in X 96 in (152 mm X 2438 mm) Double Sided, With Doors, Silver | SYSTIMAX® |  |  | Vertical cable management
760260448 | VCM2-DS-96-8SL | Variant | CableGuide 360™ Vertical Cable Management Kit, 8 in X 96 in (203 mm X 2438 mm) Double Sided, With Doors, Silver | SYSTIMAX® |  |  | Vertical cable management
760260451 | VCM2-DS-96-10SL | Variant | CableGuide 360™ Vertical Cable Management Kit, 10 in X 96 in (254 mm X 2438 mm) Double Sided, With Doors, Silver | SYSTIMAX® |  |  | Vertical cable management
760260454 | VCM2-DS-96-12SL | Variant | CableGuide 360™ Vertical Cable Management Kit, 12 in X 96 in (305 mm X 2438 mm) Double Sided, With Doors, Silver | SYSTIMAX® |  |  | Vertical cable management
760260436 | VCM2-SS-96-6SL | Variant | CableGuide 360™ Vertical Cable Management Kit, 6 in X 96 in (152 mm X 2438 mm) Single Sided, With Door, Silver | SYSTIMAX® |  |  | Vertical cable management
760260437 | VCM2-SS-96-8SL | Variant | CableGuide 360™ Vertical Cable Management Kit, 8 in X 96 in (203 mm X 2438 mm) Single Sided, With Door, Silver | SYSTIMAX® |  |  | Vertical cable management
760260455 | VCM2-DS-96-12WH | Variant | CableGuide 360™ Vertical Cable Management Kit, 12 in X 96 in (305 mm X 2438 mm) Double Sided, With Doors, White | SYSTIMAX® |  |  | Vertical cable management
760260440 | VCM2-SS-96-6WH | Variant | CableGuide 360™ Vertical Cable Management Kit, 6 in X 96 in (152 mm X 2438 mm) Single Sided, With Door, White | SYSTIMAX® |  |  | Vertical cable management
760260441 | VCM2-SS-96-8WH | Variant | CableGuide 360™ Vertical Cable Management Kit, 8 in X 96 in (203 mm X 2438 mm) Single Sided, With Door, White | SYSTIMAX® |  |  | Vertical cable management
760260443 | VCM2-SS-96-12WH | Variant | CableGuide 360™ Vertical Cable Management Kit, 12 in X 96 in (305 mm X 2438 mm) Single Sided, With Door, White | SYSTIMAX® |  |  | Vertical cable management
1933352-3 |  | Variant | Rear Cable Manager Kit, 12 in | CommScope® | MRJ21™ | MRJ21 | Cable management hardware |  | Discontinued
1933352-4 |  | Variant | Rear Cable Manager Kit, 16 in | CommScope® | MRJ21™ | MRJ21 | Cable management hardware |  | Discontinued
1933352-2 |  | Variant | Rear Cable Manager Kit, 9 in | CommScope® | MRJ21™ | MRJ21 | Cable management hardware |  | Discontinued
1933541-1 |  | Variant | Vertical Cable Management Panel, double-sided, 10 in, black | NETCONNECT® |  |  | Cable management hardware |  | Discontinued
1933531-1 |  | Variant | Horizontal Cable Management Panel, 19 in, 1U, double sided, black | NETCONNECT® |  |  | Horizontal cable management
1933533-1 |  | Variant | Horizontal Cable Management Panel, 19 in, 2U, black, double-sided | NETCONNECT® |  |  | Horizontal cable management
1933566-1 |  | Variant | Horizontal Single-Sided Cable Management Assembly, 2U, extended fingers | NETCONNECT® |  |  | Cable management hardware
2269081-2 |  | Variant | High-Density Front-Loading Cable Manager Shallow, 2U | CommScope® |  |  | Cable management hardware
2269081-4 |  | Variant | High-Density Front-Loading Cable Manager Shallow, 4U | CommScope® |  |  | Cable management hardware
2269081-6 |  | Variant | High-Density Front-Loading Cable Manager Shallow, 6U | CommScope® |  |  | Cable management hardware
1375160-1 |  | Variant | Cable Management Panel, 1U, horizontal | NETCONNECT® |  |  | Horizontal cable management |  | Discontinued
1375257-1 |  | Variant | Vertical Cable Management Panel, double-sided, 78 in, black | NETCONNECT® |  |  | Vertical cable management |  | Discontinued
1375258-1 |  | Variant | Vertical Cable Management Panel, single-sided, 78 in, black | NETCONNECT® |  |  | Vertical cable management |  | Discontinued
1375259-1 |  | Variant | Vertical Cable Management Panel, double-sided, 78 in, black | NETCONNECT® |  |  | Vertical cable management |  | Discontinued
1427632-2 |  | Variant | Horizontal Cable Management Assembly, with badged logo, 1U | CommScope® |  |  | Horizontal cable management |  | Discontinued
1479733-1 |  | Variant | Wire Management Panel, 2 RU, horizontal, black | NETCONNECT® |  |  | Wire management panel |  | Discontinued
1554055-1 |  | Variant | Cable Management Patch Cord Minder 1U/19inch | NETCONNECT® |  |  | Horizontal cable management |  | Discontinued
1671633-1 |  | Variant | Vertical Cable Guide | NETCONNECT® |  |  | Vertical cable management |  | Discontinued
1671132-4 |  | Variant | High-Density Vertical Cable Management Corner Bracket Kit, 4U | NETCONNECT® |  |  | In-cabinet accessory |  | Discontinued
1671132-6 |  | Variant | High-Density Vertical Cable Management Corner Bracket Kit, 6U | NETCONNECT® |  |  | In-cabinet accessory |  | Discontinued
1671711-1 |  | Variant | Horizontal Slack Storage Cable Management Panel, 5 RU, with 4 spools, black | NETCONNECT® |  |  | Horizontal cable management
1671495-2 |  | Variant | High-Density Front-Loading Cable Manager, 2U | CommScope® |  |  | Cable management hardware
1674553-1 |  | Variant | Cable Manager Kit, flat | CommScope® |  |  | Cable management hardware |  | Discontinued
1671495-6 |  | Variant | High-Density Front-Loading Cable Manager, 6U | CommScope® |  |  | Cable management hardware
1711314-2 |  | Variant | Cable Manager Kit, 6 in | CommScope® |  |  | Cable management hardware |  | Discontinued
999920055 |  | Variant | Cable Management Panel, horizontal, 1U, black | CommScope® |  |  | Horizontal cable management |  | Discontinued
CX3799717 | 200T110WP1800TAPE COEX | Variant | ConQuest® Empty Conduit, 2 in, SDR 11, terracotta, with pull tape |  | ConQuest® |  | Empty conduit | Build America Buy America (BABA) compliant*
CX3799821 | 200O135 EMPTY DUCT COEX | Variant | ConQuest® Empty Conduit, 2 in, SDR 13.5, orange |  | ConQuest® |  | Empty conduit | Build America Buy America (BABA) compliant*
CX3799823 | 200O110WP1250TAPE COEX | Variant | ConQuest® Empty Conduit, 2 in, SDR 11, orange, with pull tape |  | ConQuest® |  | Empty conduit | Build America Buy America (BABA) compliant*
CX3799745 | 200O040WP1250TAPE COEX | Variant | ConQuest® Empty Conduit, 2 in, SCH 40, orange, with pull tape |  | ConQuest® |  | Empty conduit | Build America Buy America (BABA) compliant*
CX3799859 | 200O135WP1800TAPE COEX | Variant | ConQuest® Empty Conduit, 2 in, SDR 13.5, orange, with pull tape |  | ConQuest® |  | Empty conduit
CX3799679 | 200O040WP1250TAPE 3K' COEX | Variant | ConQuest® Empty Conduit, 2 in, SCH 40, orange, with pull tape |  | ConQuest® |  | Empty conduit
CX3799834 | 200T135WP1250TAPE COEX 2K' | Variant | ConQuest® Empty Conduit, 2 in, SDR 13.5, terracotta, with pull tape |  | ConQuest® |  | Empty conduit
CX3799921 | 200T110 EMPTY DUCT COEX | Variant | ConQuest® Empty Conduit, 2 in, SDR 11, terracotta |  | ConQuest® |  | Empty conduit
CX3799839 | 200T135 EMPTY DUCT COEX | Variant | ConQuest® Empty Conduit, 2 in, SDR 13.5, terracotta |  | ConQuest® |  | Empty conduit | Build America Buy America (BABA) compliant*
CX3799842 | 200T135WP1800TAPE COEX | Variant | ConQuest® Empty Conduit, 2 in, SDR 13.5, terracotta, with pull tape |  | ConQuest® |  | Empty conduit
CX3799844 | 200O135 RIB WP1250TAPECX | Variant | ConQuest® Empty Conduit, 2 in, SDR 13.5, ribbed, orange, with pull tape |  | ConQuest® |  | Empty conduit | Build America Buy America (BABA) compliant*
CX3899968 | 300O110WP1800TAPE COEX | Variant | ConQuest® Empty Conduit, 3 in, SDR 11, orange, with pull tape |  | ConQuest® |  | Empty conduit
CX3199894 | 075G110TB EMPTY DUCT COEX | Variant | ConQuest® Empty Conduit, 3/4 in, SDR 11, gray |  | ConQuest® |  | Empty conduit | Build America Buy America (BABA) compliant*
CX3200000 | 100B135 EMPTY DUCT COEX | Variant | ConQuest® Empty Conduit, 1 in, SDR 13.5, black |  | ConQuest® |  | Empty conduit
CX3399697 | 125G135 EMPTY DUCT COEX | Variant | ConQuest® Empty Conduit, 1 1/4 in, SDR 13.5, gray |  | ConQuest® |  | Empty conduit
CX3299995 | 100T135PP200ROPE COEX | Variant | ConQuest® Empty Conduit, 1 in, SDR 13.5, terracotta, with pull rope |  | ConQuest® |  | Empty conduit
CX3299837 | 100B135WP1800TAPE 1K' COEX | Variant | ConQuest® Empty Conduit, 1 in, SDR 13.5, black, with pull tape |  | ConQuest® |  | Empty conduit
CX3399736 | 125O110WP1250TAPE COEX | Variant | ConQuest® Empty Conduit, 1 1/4 in, SDR 11, orange, with pull tape |  | ConQuest® |  | Empty conduit
CX3399760 | 125O110 EMPTY DUCT COEX | Variant | ConQuest® Empty Conduit, 1 1/4 in, SDR 11, orange |  | ConQuest® |  | Empty conduit
CX3399741 | 125O135WP1250TAPE COEX | Variant | ConQuest® Empty Conduit, 1 1/4 in, SDR 13.5, orange, with pull tape |  | ConQuest® |  | Empty conduit
CX3399995 | 125T135PP200ROPE COEX | Variant | ConQuest® Empty Conduit, 1 1/4 in, SDR 13.5, terracotta, with pull rope |  | ConQuest® |  | Empty conduit
CX3399814 | 125O135 EMPTY DUCT COEX | Variant | ConQuest® Empty Conduit, 1 1/4 in, SDR 13.5, orange |  | ConQuest® |  | Empty conduit
CX3399987 | 125B135WP1250TAPE COEX | Variant | ConQuest® Empty Conduit, 1 1/4 in, SDR 13.5, black, with pull tape |  | ConQuest® |  | Empty conduit
760175737 | RK-4PE-52-36S | Variant | Equipment Rack, 4-Post, 39 in (737 mm) D x 8 ft (2438 mm) H - 19 in (482.6 mm) Steel (52U) 3/8 Sq Punch, Black | CommScope® |  |  | 4 post rack |  | Discontinued
760175703 | RK-4PE-45-29S | Variant | Equipment Rack, 4-Post, 29 in (737 mm) D x 7 ft (2134 mm) H - 19 in (482.6 mm) Steel (45U) 3/8 Sq Punch, Black | CommScope® |  |  | 4 post rack
760054627 | M2000 CM kit | Variant | GigaSPEED X10D® XL® M2000 U/UTP Cable Management Bar | CommScope® | GigaSPEED X10D® |  | Cable management hardware |  | Discontinued
760060301 | VP360-HCM-Kit-27 | Variant | GigaSPEED X10D® VisiPatch® 360 Horizontal Cable Management Kit, 27 In. | SYSTIMAX® | VisiPatch® |  | Cable management hardware
760060863 | VP360-HCM-Kit-29 | Variant | GigaSPEED X10D® VisiPatch® 360 Horizontal Cable Management Kit, 29 In. | SYSTIMAX® | VisiPatch® |  | Cable management hardware |  | Discontinued
760060871 | VP360-HCM-Kit-37 | Variant | GigaSPEED X10D® VisiPatch® 360 Horizontal Cable Management Kit, 37 In. | SYSTIMAX® | VisiPatch® |  | Cable management hardware
760073007 | CABLE-MGT-SP | Variant | Cable Management Spool, 2 Spools | CommScope® |  |  | Cable management hardware
760072876 | VCM-SS-84-8 | Variant | Vertical Cable Management Kit, 8in X 84in (203mm X 2134mm) Single Sided, With Door, Silver | CommScope® |  |  | Vertical cable management |  | Discontinued
760072785 | VCM-DS-84-6 | Variant | Vertical Cable Management Kit, 6in X 84in (152mm X 2134mm) Double Sided, With Doors, Silver | CommScope® |  |  | Vertical cable management |  | Discontinued
760072819 | VCM-DS-84-12 | Variant | Vertical Cable Management Kit, 12in X 84in (305mm X 2134mm) Double Sided, With Doors, Silver | CommScope® |  |  | Vertical cable management |  | Discontinued
760072918 | VCM-SS-96-8 | Variant | Vertical Cable Management Kit, 8in X 96in (203mm X 2438mm) Single Sided, With Door, Silver | CommScope® |  |  | Vertical cable management |  | Discontinued
760073486 | M2000 CM kit | Variant | GigaSPEED X10D® XL® M2000 U/UTP Modular Panel 2U Cord Manager Kit | CommScope® | GigaSPEED X10D® |  | Horizontal cable management |  | Discontinued
760072827 | VCM-DS-96-6 | Variant | Vertical Cable Management Kit, 6in X 96in (152mm X 2438mm) Double Sided, With Doors, Silver | CommScope® |  |  | Vertical cable management |  | Discontinued
760072835 | VCM-DS-96-8 | Variant | Vertical Cable Management Kit, 8in X 96in (203mm X 2438mm) Double Sided, With Doors, Silver | CommScope® |  |  | Vertical cable management |  | Discontinued
760072934 | VCM-SS-96-12 | Variant | Vertical Cable Management Kit, 12in X 96in (305mm X 2438mm) Single Sided, With Door, Silver | CommScope® |  |  | Vertical cable management |  | Discontinued
760072942 | HTK-19-SS-1U | Variant | Horizontal Trough Kit, 1 RU, 19 in, single sided | CommScope® |  |  | Horizontal cable management
760082503 | RK6-52A | Variant | Equipment Rack, 2-Post, 6 in (152 mm) Channel x 8 ft (2438 mm) H - 19 in (482.6 mm) AIu (52U) 12-24 Tapped Rails, Black | CommScope® |  |  | 2 post rack
760082511 | RK12-45A | Variant | Equipment Rack, 2-Post, 12 in (305 mm) Channel x 7ft (2134 mm) H - 19 in (482.6 mm) AIu (45U) 12-24 Tapped Rails, Black | CommScope® |  |  | 2 post rack
760082529 | RK4P45-29A | Variant | Equipment Rack, 4-Post, 29 in (737 mm) D x 7ft (2134 mm) H - 19 in (482.6 mm) Alu (45U) 12-24 Tapped Rails, Black | CommScope® |  |  | 4 post rack
760082479 | RK3-45A | Variant | Equipment Rack, 2-Post, 3 in (76 mm) Channel x 7ft (2134 mm) H - 19 in (482.6 mm) AIu (45U) 12-24 Tapped Rails, Black | CommScope® |  |  | 2 post rack
760103010 | RK3-17A | Variant | Equipment Rack, 2-Post, 3 in (76 mm) Channel x 3 ft ( mm) H - 19 in (482.6 mm) AIu (17U) 12-24 Tapped Rails, Black | CommScope® |  |  | 2 post rack |  | Discontinued
304000500 | 050T110F1177TSEF XP | Variant | ConQuest® Cable in Conduit, 1/2 in, SDR 11, terracotta (F1177TSEF XP) |  | ConQuest® | 11 Series | Coaxial cable-in-conduit | Build America Buy America (BABA) compliant*
3099999 | 050T110 EMPTY DUCT | Variant | ConQuest® Empty Conduit, 1/2 in, SDR 11, terracotta |  | ConQuest® |  | Empty conduit
3099979 | 050G135PP200ROPE | Variant | ConQuest® Empty Conduit, 1/2 in, SDR 13.5, gray, with pull rope |  | ConQuest® |  | Empty conduit | Build America Buy America (BABA) compliant*
3099997 | 050T110PP200ROPE | Variant | ConQuest® Empty Conduit, 1/2 in, SDR 11, terracotta, with pull rope |  | ConQuest® |  | Empty conduit
3399105 | 125T(TD)135WP1250TAPE | Variant | Toneable ConQuest® Empty Conduit, 1 1/4 in, SDR 13.5, terracotta, with pull tape |  | ConQuest® |  | Empty conduit
3520061 | 13MG110F677TSEF XP | Variant | ConQuest® Cable in Conduit, 13 mm, SDR 11, terracotta (F677TSEF XP) |  | ConQuest® | 6 Series | Coaxial cable-in-conduit | Build America Buy America (BABA) compliant*
359998100 |  | Variant | ConQuest® Empty Conduit, 16 mm, SDR 11, terracotta |  | ConQuest® |  | Empty conduit | Build America Buy America (BABA) compliant*
360000017 |  | Variant | E2O® Empty Conduit, 8.5 mm/6 mm, plenum, opaque white |  | E₂O® |  | Empty conduit | Build America Buy America (BABA) compliant*
3799107 | 200T(TD)040WP1800TAPE | Variant | Toneable ConQuest® Empty Conduit, 2 in, SCH 40, terracotta, with pull tape |  | ConQuest® |  | Empty conduit
3799121 | 200T(TD)040WP1800TAPE 2K' | Variant | Toneable ConQuest® Empty Conduit, 2 in, SCH 40, terracotta, with pull tape |  | ConQuest® |  | Empty conduit
360000014 |  | Variant | E2O® Empty Conduit, 12.7 mm/10 mm, Riser, light yellow |  | E₂O® |  | Empty conduit | Build America Buy America (BABA) compliant*
379909900 | 200O(TD)040WP1800TAPE 2K' | Variant | Toneable ConQuest® Empty Conduit, 2 in, SCH 40, orange, with pull tape |  | ConQuest® |  | Empty conduit
3799159 | 200B(TD)040 WP1250TAPE | Variant | Toneable ConQuest® Empty Conduit, 2 in, SCH 40, black, with pull tape |  | ConQuest® |  | Empty conduit
3799138 | 200T(TD)135WP1250TAPE | Variant | Toneable ConQuest® Empty Conduit, 2 in, SDR 13.5, terracotta, with pull tape |  | ConQuest® |  | Empty conduit
760082578 | RK4P52-36A | Variant | Equipment Rack, 4-Post, 36 in (914 mm) D x 8 ft (2438 mm) H - 19 in (482.6 mm) Alu (52U) 12-24 Tapped Rails, Black | CommScope® |  |  | 4 post rack
760082495 | RK6-45A | Variant | Equipment Rack, 2-Post, 6 in (152 mm) Channel x 7 ft (2134 mm) H - 19 in (482.6 mm) AIu (45U) 12-24 Tapped Rails, Black | CommScope® |  |  | 2 post rack
760082586 | RK4P45-36S | Variant | Equipment Rack, 4-Post, 36 in (914 mm) D x 7 ft (2134 mm) H - 19 in (482.6 mm) Steel (45U) 3/8 Sq Punch, Black | CommScope® |  |  | 4 post rack |  | Discontinued
760083956 | CRDK-12W | Variant | Cable Runway, rung drop out ,12 inch (305 mm) W, black | CommScope® |  |  | Drop kit
760082594 | RK4P52-36S | Variant | Equipment Rack, 4-Post, 36 in (914 mm) D x 8 ft (2438 mm) H - 19 in (482.6 mm) Steel (52U) 3/8 Sq Punch, Black | CommScope® |  |  | 4 post rack |  | Discontinued
760083972 | CRRP-6H | Variant | Cable Runway, cable retaining post, 6 inch (152 mm) H (1 Each), black | CommScope® |  |  | Retaining post
760084079 | CRTR360-6L | Variant | Cable Runway, 3/8 inch (9.5 mm), 16 UNC-2A threaded rod 6 ft (1829 mm) L | CommScope® |  |  | Support kit
760084087 | CRTWSBK-6W | Variant | Triangular Runway Wall Support Bracket Kit, 6 in (152mm) W, Black | CommScope® |  |  | Support kit
760083980 | CRRP-8H | Variant | Cable Runway, cable retaining post, 8 inch (203 mm) H (1 Each), black | CommScope® |  |  | Retaining post
760085662 | CR-SLR-10L24W | Variant | Cable Runway, 10 ft (3048 mm) L x 24 inch (610 mm) W, black | CommScope® |  |  | Ladder section
760083998 | CRRP-10H | Variant | Cable Runway, cable retaining post, 10 inch (254 mm) H (1 Each), black | CommScope® |  |  | Retaining post
760084111 | CRTWSBK-24W | Variant | Triangular Runway Wall Support Bracket Kit, 24 in (610mm) W, Black | CommScope® |  |  | Support kit
760084004 | CRBK-RS | Variant | Rack Support Kit, for 5/8 inch (15.9 mm) threaded rod, black | CommScope® |  |  | Support kit
760084129 | CRVALS | Variant | Cable Runway Adjustable Butt Splice Kit, Black | CommScope® |  |  | Splice kit
760084012 | CRPECK | Variant | Cable Runway, protective end cap kit (2 caps), black | CommScope® |  |  | Cap
760085621 | CR-SLR-6L24W | Variant | Cable Runway, 6 ft (1829 mm) L x 24 inch (610 mm) W, black | CommScope® |  |  | Ladder section
760086074 | CR90OCB-6W | Variant | Cable Runway, 90° radius outside corner bend, 6 inch (152 mm) W, black | CommScope® |  |  | Ladder section
760083931 | CRSMCRDK | Variant | Cable Runway, stringer side drop out, fits all sizes, black | CommScope® |  |  | Drop kit
760086082 | CR90OCB-12W | Variant | Cable Runway, 90° radius outside corner bend, 12 inch (305 mm) W, black | CommScope® |  |  | Ladder section
760085647 | CR-SLR-10L12W | Variant | Cable Runway 10 ft (3048mm) L x 12 in (305mm) W, Black | CommScope® |  |  | Ladder section
760085522 | CR90FCB-6W | Variant | Cable Runway, 90° radius flat corner bend, 6 inch (152 mm) W, black | CommScope® |  |  | Ladder section
760089417 | VCM-DS-96-12B | Variant | Vertical Cable Management Kit, 12in X 96in (305mm X 2438mm) Double Sided, With Doors, Black | CommScope® |  |  | Vertical cable management |  | Discontinued
760089425 | VCM-SS-84-6B | Variant | Vertical Cable Management Kit, 6in X 84in (152mm X 2134mm) Single Sided, With Door, Black | CommScope® |  |  | Vertical cable management |  | Discontinued
760089441 | VCM-SS-84-10B | Variant | Vertical Cable Management Kit, 10in X 84in (254mm X 2134mm) Single Sided, With Door, Black | CommScope® |  |  | Vertical cable management |  | Discontinued
760090159 | RK12-45S | Variant | Equipment Rack, 2-Post, 12 in (305 mm) Channel x 7ft (2135 mm) H - 19 in (482.6 mm) Steel (45U) 3/8 Sq Punch, Black | CommScope® |  |  | 2 post rack
760089367 | VCM-DS-84-10B | Variant | Vertical Cable Management Kit, 10in X 84in (254mm X 2134mm) Double Sided, With Doors, Black | CommScope® |  |  | Vertical cable management |  | Discontinued
760090167 | RK12-52S | Variant | Equipment Rack, 2-Post, 12 in (305 mm) Channel x 8ft (2438 mm) H - 19 in (482.6 mm) Steel (52U) 3/8 Sq Punch, Black | CommScope® |  |  | 2 post rack
760089474 | VCM-SS-96-8B | Variant | Vertical Cable Management Kit, 8in X 96in (203mm X 2438mm) Single Sided, With Door, Black | CommScope® |  |  | Vertical cable management |  | Discontinued
760090100 | RK12-52A | Variant | Equipment Rack, 2-Post, 12 in (305 mm) Channel x 8ft (2438 mm) H - 19 in (482.6 mm) Alu (52U) 12-24 Tapped Rails, Black | CommScope® |  |  | 2 post rack
760092049 | RK12-45AM | Variant | Equipment Rack, 2-Post, 12 in (305 mm) Channel x 7ft (2135 mm) H - 19 in (482.6 mm) AIu (45U) M6 Tapped Rails, Black | CommScope® |  |  | 2 post rack |  | Discontinued
760092007 | RK3-45AM | Variant | Equipment Rack, 2-Post, 3 in (76 mm) Channel x 7ft (2134 mm) H - 19 in (482.6 mm) AIu (45U) M6 Tapped Rails, Black | CommScope® |  |  | 2 post rack |  | Discontinued
760092015 | RK3-52AM | Variant | Equipment Rack, 2-Post, 3 in (76 mm) Channel x 8 ft (2438 mm) H - 19 in (482.6 mm) AIu (52U) M6 Tapped Rails, Black | CommScope® |  |  | 2 post rack |  | Discontinued
64501050-20 | 6450 1 050-20 | Variant | Patch Cord Minder, 5-ring, 19" rack, dark gray |  |  |  | Horizontal cable management |  | Discontinued
64501050-30 | 6450 1 050-30 | Variant | Patch Cord Minder, 5-ring, 19" rack, black |  |  |  | Horizontal cable management |  | Discontinued
64502158-20 | 6450 2 158-20 | Variant | HighBand® Vertical Cable Management Cover |  | Highband® | HighBand® | Vertical cable management
64505050-20 | 6450 5 050-20 | Variant | Cable Management Patch Cord Minder, 5-ring, 19" rack, 5/box, dark gray |  |  |  | Cable management hardware |  | Discontinued
64601028-01 | 6460 1 028-01 | Variant | Cable Manager Bar, jumper ring, 600-pair |  |  |  | Cable management hardware |  | Discontinued
64601028-00 | 6460 1 028-00 | Variant | Cable Manager Bar, jumper ring, 500-pair |  |  |  | Cable management hardware
406042-1 | RCM-RM-2' | Variant | Rear Cable Management, rack mountable, 2 inch | NETCONNECT® |  |  | Cable management hardware
559370-1 |  | Variant | Rack-Mount Cable Trough | NETCONNECT® |  |  | Cable management hardware |  | Discontinued
558329-1 |  | Variant | Panel Kit, cable management, black, | NETCONNECT® |  |  | Horizontal cable management |  | Discontinued
558331-1 |  | Variant | Wire Manager, 2U, 5 metal rings | NETCONNECT® |  |  | Wire management panel |  | Discontinued
760260371 | HTK2-19-SS-1U-WH | Variant | CableGuide 360™ Horizontal Trough Kit, 1 RU, 19 in, Single Sided, White | SYSTIMAX® |  |  | Horizontal cable management
760260355 | VCM2-DS-84-6WH | Variant | CableGuide 360™ Vertical Cable Management Kit, 6 in X 84 in (152 mm X 2134 mm) Double Sided, With Doors, White | SYSTIMAX® |  |  | Vertical cable management
FGSB-MHXP-MF |  | Variant of FGS-MHXP | FiberGuide® Horizontal Cross, 4x12in, Black |  | FiberGuide® |  | Cross
FGS-MHIS-JIG-M/H |  | Variant | FiberGuide® Cut-in T Fixture, 4x18, and 4x24in |  | FiberGuide® |  | Cutting tool
FGS-MDSA-MB-L |  | Variant | FiberGuide® Left Reducer, 4x18 to 4x6in, Yellow |  | FiberGuide® |  | Reducer
FGS-MDSA-MB-R |  | Variant | FiberGuide® Right Reducer, 4x18 to 4x6in, Yellow |  | FiberGuide® |  | Reducer
760260761 | VCM-DS-84-6BK-TD | Variant | CableGuide Essential, Vertical Cable Management Kit, 6 inch x 84 inch double sided, with twin covers, black | CommScope® |  |  | Vertical cable management
760259384 | HCM2-19-SS-1U-BK-C | Variant | CableGuide Essential, Horizontal Cable Management Assembly, 1U, black | CommScope® |  |  | Horizontal cable management
FGSB-MSHS-B12 |  | Variant of FGS-MSHS | FiberGuide® Horizontal Straight Section, 4x6in, 12ft Length, Black |  | FiberGuide® |  | Straight section
760242407 | RK6-45A-Z4 | Variant | 19” Seismic Zone 4 Rack – EIA Universal, 12-24 Holes, 6” Uprights | CommScope® |  |  | 2 post rack
760244787 | VCM-SS-84-6 | Variant | Vertical Cable Management Kit, 6in X 84in (152mm X 2134mm) Single Sided, With Door, Silver | CommScope® |  |  | Vertical cable management |  | Discontinued
760244788 | VCM-SS-84-8 | Variant | Vertical Cable Management Kit, 8in X 84in (203mm X 2134mm) Single Sided, With Door, Silver | CommScope® |  |  | Vertical cable management |  | Discontinued
760244775 | VCM-DS-84-6 | Variant | Vertical Cable Management Kit, 6in X 84in (152mm X 2134mm) Double Sided, With Doors, Silver | CommScope® |  |  | Vertical cable management |  | Discontinued
760244790 | VCM-SS-84-12 | Variant | Vertical Cable Management Kit, 12in X 84in (305mm X 2134mm) Single Sided, With Door, Silver | CommScope® |  |  | Vertical cable management |  | Discontinued
760244791 | VCM-SS-84-6B | Variant | Vertical Cable Management Kit, 6in X 84in (152mm X 2134mm) Single Sided, With Door, Black | CommScope® |  |  | Vertical cable management |  | Discontinued
760244802 | VCM-DS-96-12 | Variant | Vertical Cable Management Kit, 12in X 96in (305mm X 2438mm) Double Sided, With Doors, Silver | CommScope® |  |  | Vertical cable management |  | Discontinued
760244815 | VCM-SS-96-6B | Variant | Vertical Cable Management Kit, 6in X 96in (152mm X 2438mm) Single Sided, With Door, Black | CommScope® |  |  | Vertical cable management |  | Discontinued
760244779 | VCM-DS-84-6B | Variant | Vertical Cable Management Kit, 6in X 84in (152mm X 2134mm) Double Sided, With Doors, Black | CommScope® |  |  | Vertical cable management |  | Discontinued
760244816 | VCM-SS-96-8B | Variant | Vertical Cable Management Kit, 8in X 96in (203mm X 2438mm) Single Sided, With Door, Black | CommScope® |  |  | Vertical cable management |  | Discontinued
760244803 | VCM-DS-96-6B | Variant | Vertical Cable Management Kit, 6in X 96in (152mm X 2438mm) Double Sided, With Doors, Black | CommScope® |  |  | Vertical cable management |  | Discontinued
760244780 | VCM-DS-84-8B | Variant | Vertical Cable Management Kit, 8in X 84in (203mm X 2134mm) Double Sided, With Doors, Black | CommScope® |  |  | Vertical cable management |  | Discontinued
760244781 | VCM-DS-84-10B | Variant | Vertical Cable Management Kit, 10in X 84in (254mm X 2134mm) Double Sided, With Doors, Black | CommScope® |  |  | Vertical cable management |  | Discontinued
760244861 | CABLE-MGT-SP | Variant | Cable Management Spool, 2 Spools |  |  |  | Cable management hardware
760244806 | VCM-DS-96-12B | Variant | Vertical Cable Management Kit, 12in X 96in (305mm X 2438mm) Double Sided, With Doors, Black | CommScope® |  |  | Vertical cable management |  | Discontinued
760244811 | VCM-SS-96-6 | Variant | Vertical Cable Management Kit, 6in X 96in (152mm X 2438mm) Single Sided, With Door, Silver | CommScope® |  |  | Vertical cable management |  | Discontinued
760244813 | VCM-SS-96-10 | Variant | Vertical Cable Management Kit, 10in X 96in (254mm X 2438mm) Single Sided, With Door, Silver | CommScope® |  |  | Vertical cable management |  | Discontinued
FGS-MDSA-MF |  | Variant | FiberGuide® Straight Reducer, 4x18 to 4x12in, Yellow |  | FiberGuide® |  | Reducer
FGS-MHXP-M |  | Variant of FGS-MHXP | FiberGuide® Horizontal Cross, 4x18in, Yellow |  | FiberGuide® |  | Cross
FGS-MHXP-M/F |  | Variant of FGS-MHXP | FiberGuide® Horizontal Cross with Dual 4x18in and Dual 4x12in Exits, Yellow |  | FiberGuide® |  | Cross
FGS-MHXP-M/H |  | Variant of FGS-MHXP | FiberGuide® Horizontal Cross with Dual 4x18in and Dual 4x24in Exits, Yellow |  | FiberGuide® |  | Cross
FGS-MH4E-M |  | Variant | FiberGuide® 45° Horizontal Elbow, 4x18in, Yellow |  | FiberGuide® |  | Elbow
FGSB-SHRT-F/B |  | Variant | FiberGuide® Snap-on Cover for Horizontal T, (1) 4x6in, (2) 4x12in, Black |  | FiberGuide® |  | Fiber raceway cover
FGSB-MTRM-B |  | Variant | FiberGuide® Trumpet Flare, 4x6in, Black |  | FiberGuide® |  | Trumpet flare
FGSB-SHXP-A |  | Variant | FiberGuide® Snap-On Cover for Cross Section, 4x4in, Black |  | FiberGuide® |  | Fiber raceway cover
FGSB-SD4E-A |  | Variant | FiberGuide® Snap-on Cover for 45° Down Elbow, 4x4in, Black |  | FiberGuide® |  | Fiber raceway cover
FGSB-MTRM-F |  | Variant | FiberGuide® Trumpet Flare, 4x12in, Black |  | FiberGuide® |  | Trumpet flare
FGSB-SDSP-F |  | Variant | FiberGuide® Snap-on Cover for Downspout, 4x12in, Black |  | FiberGuide® |  | Fiber raceway cover
FGSB-MU4E-G |  | Variant | FiberGuide® 45° Up Elbow, 2x6in, Black |  | FiberGuide® |  | Elbow
FGSB-SD4E-B |  | Variant | FiberGuide® Snap-On Cover for 45° Down Elbow, 4x6in, Black |  | FiberGuide® |  | Fiber raceway cover
FGSB-MSNC-A |  | Variant | FiberGuide® Hinged Cover Kit for Horizontal Straight Section, 4x4in, Black |  | FiberGuide® |  | Fiber raceway cover
FGSB-SD4E-F |  | Variant | FiberGuide® Snap-on Cover for 45° Down Elbow, 4x12in, Black |  | FiberGuide® |  | Fiber raceway cover
FGSB-SD9E-A |  | Variant | FiberGuide® Snap-On Cover for 90° Down Elbow, 4x4in, Black |  | FiberGuide® |  | Fiber raceway cover
FGSB-SD9E-F |  | Variant | FiberGuide® Snap-on Cover for 90° Down Elbow, 4 in x 12 in, black |  | FiberGuide® |  | Fiber raceway cover
FGSB-SH9E-B |  | Variant | FiberGuide® Snap-on Cover for 90° Horizontal Elbow, 4x6in, Black |  | FiberGuide® |  | Fiber raceway cover
FGSB-MU9A-C |  | Variant | FiberGuide® 90° Up Elbow Kit, 2x2in, Black |  | FiberGuide® |  | Elbow
FGSB-MU9E-A |  | Variant | FiberGuide® 90° Up Elbow, 4x4in, Black |  | FiberGuide® |  | Elbow
FGSB-MU9E-B |  | Variant | FiberGuide® 90° Up Elbow, 4x6in, Black |  | FiberGuide® |  | Elbow
FGSB-SU4E-F |  | Variant | FiberGuide® Snap-on Cover for 45° Up Elbow, 4x12in, Black |  | FiberGuide® |  | Fiber raceway cover
FGS-KTW1-JA |  | Variant | FiberGuide® Vertical Duct Kit with 1.5in Slot Spacing and Hinged Cover, 2x2in, Yellow |  | FiberGuide® |  | Slotted vertical with hinged cover
FGS-KT03-A4-10F |  | Variant | FiberGuide® Quad 2in Flex Tube Attachment, 4x4in, 10ft Length |  | FiberGuide® |  | Convoluted tube
FGS-KTW1-JB |  | Variant | FiberGuide® Vertical Duct Kit with 4in Slot Spacing and Hinged Cover, 2x2in, Yellow |  | FiberGuide® |  | Slotted vertical with hinged cover
FGS-JUNC-B |  | Variant | FiberGuide® Non-Toolless Junction Kit, 4x6in, Yellow |  | FiberGuide® |  | Fiber raceway joiner
FGS-MD9A-C |  | Variant | FiberGuide® 90° Down Elbow Kit, 2x2in, Yellow |  | FiberGuide® |  | Elbow
FGS-LBLKIT1 |  | Variant | FiberGuide® Caution Labels Kit |  | FiberGuide® |  | Accessory
FGS-KT03-C-15F |  | Variant | FiberGuide® Dual 7/8in Flex Tube Attachment, 2x2in, 15ft Length, Yellow |  | FiberGuide® |  | Convoluted tube
FGS-MD9E-A |  | Variant | FiberGuide® 90° Down Elbow, 4x4in, Yellow |  | FiberGuide® |  | Elbow
FGS-LBUS |  | Variant | FiberGuide® L Bay Unitstrut Support Bracket Kit for 2x6in, 4x4in, 4x6in System |  | FiberGuide® |  | Support mounting kit
FGS-MCDS-AB |  | Variant | FiberGuide® Cover for Downspout, 4x4in, 4x6in, Yellow |  | FiberGuide® |  | Fiber raceway cover
FGS-KT07-A4-5F |  | Variant | FiberGuide® Quad 7/8in Flex Tube Attachment, 4x4in, 5ft Length, Yellow |  | FiberGuide® |  | Convoluted tube
FGS-KTE2-D |  | Variant | FiberGuide® Vertical Duct Kit with 4in Slot Spacing, Snap-On Cover and Brackets, 4x4in, Yellow |  | FiberGuide® |  | Slotted vertical with snap-on cover
FGS-KTW2-JN |  | Variant | FiberGuide® Vertical Duct Kit with Hinged Cover, 4x4in, Yellow |  | FiberGuide® |  | Solid vertical with hinged cover
FGS-KT03-A1 |  | Variant | FiberGuide® Single 2in Flex Tube Attachment, 4x4in, 5ft Length, Yellow |  | FiberGuide® |  | Convoluted tube
FGS-KT03-A4-15F |  | Variant | FiberGuide® Quad 2in Flex Tube Attachment, 4x4in, 15ft Length |  | FiberGuide® |  | Convoluted tube
FGS-KTW1-C |  | Variant | FiberGuide® Vertical Duct Kit with 4in Slot Spacing, 2x2in, Yellow |  | FiberGuide® |  | Slotted vertical with snap-on cover
FGS-MD9E-G |  | Variant | FiberGuide® 90° Down Elbow, 2x6in, Yellow |  | FiberGuide® |  | Elbow
FGS-KTW2-K |  | Variant | FiberGuide® Vertical Duct Kit with 2in Slot Spacing with Slotted Hinged Cover, 4x4in, Yellow |  | FiberGuide® |  | Slotted vertical with hinged cover
FGS-MD4E-A |  | Variant | FiberGuide® 45° Down Elbow, 4x4in, Yellow |  | FiberGuide® |  | Elbow
FGS-KT03-A4-5F |  | Variant | FiberGuide® Quad 2in Flex Tube Attachment, 4x4in, 5ft Length |  | FiberGuide® |  | Convoluted tube
FGS-KTW1-CA |  | Variant | FiberGuide® Vertical Duct Kit with 1.5in Slot Spacing, 2x2in, Yellow |  | FiberGuide® |  | Slotted vertical with snap-on cover
FGS-MD4E-B |  | Variant | FiberGuide® 45° Down Elbow, 4x6in, Yellow |  | FiberGuide® |  | Elbow
FGS-MDRT-F |  | Variant | FiberGuide® Horizontal T with 4x6in Rear Downspout, 4x12in, Yellow |  | FiberGuide® |  | Downspout
FGS-KTW2-E |  | Variant | FiberGuide® Vertical Duct Kit with 1.5in Slot Spacing and Snap-On Cover 4x2in, Yellow |  | FiberGuide® |  | Slotted vertical with snap-on cover
FGS-KTW2-R |  | Variant | FiberGuide® Vertical Duct Kit with 2in Slot Spacing and Hinged Cover, 2x4in, Yellow |  | FiberGuide® |  | Slotted vertical with hinged cover
FGS-KTW1-E |  | Variant | FiberGuide® Vertical Duct Kit with 4in Slot Spacing and Snap-On Cover, 2x1in, Yellow |  | FiberGuide® |  | Slotted vertical with snap-on cover
FGS-MDSP-2F-IMP |  | Variant | FiberGuide® Dual Drop Downspout with Dividers, 6in Exit, 4x12in, Yellow |  | FiberGuide® |  | Downspout
FGS-KTW2-RL |  | Variant | FiberGuide® Vertical Duct Kit with 2in Slot Spacing and Hinged Cover, 6.58ft Length, 2x4in, Yellow |  | FiberGuide® |  | Slotted vertical with hinged cover
FGS-MDSA-AC |  | Variant | FiberGuide® Straight Reducer, 2x2 to 4x4in, Yellow |  | FiberGuide® |  | Reducer
FGS-KTW2-FL |  | Variant | FiberGuide® Vertical Duct Kit, 4x4in, Yellow |  | FiberGuide® |  | Solid vertical with hinged cover
FGS-MDSP-F/I |  | Variant | FiberGuide® Insertable Downspout with 6in Exit, 4x12in, Yellow |  | FiberGuide® |  | Downspout
FGS-KTW2-RN |  | Variant | FiberGuide® Vertical Duct Kit with Hinged Cover, 2x4in, Yellow |  | FiberGuide® |  | Solid vertical with hinged cover
FGS-MDSP-A |  | Variant | FiberGuide® Downspout, 4x4in, Yellow |  | FiberGuide® |  | Downspout
FGS-MEXC-E-B |  | Variant | FiberGuide® 4-Inch Express Exit™ Single Rear Hinged Cover for 4x6in Raceways, Yellow |  | FiberGuide® |  | Fiber raceway cover
FGS-KT03-B-10F |  | Variant | FiberGuide® Dual 2in Flex Tube Attachment, 4x6in, 10ft Length, Yellow |  | FiberGuide® |  | Convoluted tube
FGS-MDSA-F2B |  | Variant | FiberGuide® Straight Reducer, 4x12 to Dual 4x6in, Yellow |  | FiberGuide® |  | Reducer
FGS-MEXP-LP-G |  | Variant | FiberGuide® 2-Inch Low-Profile ( 2-inch Depth ) Express Exit™, 2x6in, Yellow |  | FiberGuide® |  | Express exit
FGS-MEXC-E-F |  | Variant | FiberGuide® 4-Inch Express Exit™ Single Rear Hinged Cover for 4x12in Raceways, Yellow |  | FiberGuide® |  | Fiber raceway cover
FGS-MDSA-HF-R |  | Variant | FiberGuide® Right Reducer, 4x24 to 4x12in, Black |  | FiberGuide® |  | Reducer
FGS-MDSP-M2B |  | Variant | FiberGuide® Downspout, 4x18in, Dual Exit, yellow |  | FiberGuide® |  | Downspout
FGS-MEXP-A/B/F |  | Variant | FiberGuide® 2-Inch Express Exit™, 4x4, 4x6, 4x12in, Yellow |  | FiberGuide® |  | Express exit
FGS-MDSP-B/I |  | Variant | FiberGuide® Insertable Downspout, 4x6in, Yellow |  | FiberGuide® |  | Downspout
FGS-MEX1-C-0F |  | Variant | FiberGuide® Single 2in Flex Tube Attachment Without Tube, Yellow |  | FiberGuide® |  | Drop kit
FGS-MDSP-C |  | Variant | FiberGuide® Extended Downspout, 2x2in, Yellow |  | FiberGuide® |  | Downspout
FGS-MDSP-2B-IMP |  | Variant | FiberGuide® Dual Drop Downspout with Dividers, 4x6in, Yellow |  | FiberGuide® |  | Downspout
FGS-MEX1-C-10F |  | Variant | FiberGuide® Single 2in Flex Tube Attachment, 2x2in, 10ft Length, Yellow |  | FiberGuide® |  | Convoluted tube
FGS-MEX1-C-15F |  | Variant | FiberGuide® Single 2in Flex Tube Attachment, 2x2in, 15ft Length, Yellow |  | FiberGuide® |  | Convoluted tube
FGS-MEXP-G-A/B/F |  | Variant | FiberGuide® 6-Inch Express Exit™, 4x4, 4x6, 4x12, 4x24in, Yellow |  | FiberGuide® |  | Express exit
FGS-MFAW-B |  | Variant | FiberGuide® Snap-Fit Junction Kit, 4x6in, Yellow |  | FiberGuide® |  | Fiber raceway joiner
FGS-MEX1-C-5F |  | Variant | FiberGuide® Single 2in Flex Tube Attachment, 2x2in, 5ft Length, Yellow |  | FiberGuide® |  | Convoluted tube
FGS-MDSP-EX-B |  | Variant | FiberGuide® Extended Downspout, 4x6in, Yellow |  | FiberGuide® |  | Downspout
FGS-MHIS-F |  | Variant | FiberGuide® 12in Cut-in T, 4x4, 4x6, and 4x12in, Yellow |  | FiberGuide® |  | Tee
FGS-MFAW-F |  | Variant | FiberGuide® Snap-Fit Junction, 4x12in, Yellow |  | FiberGuide® |  | Fiber raceway joiner
FGS-MDSP-F |  | Variant | FiberGuide® Downspout with 6in Exit, 4x12in, Yellow |  | FiberGuide® |  | Downspout
FGS-MEXP-GS-ABF-NC |  | Variant | FiberGuide® 6-Inch Express Exit™, Cover Not Included, Spool Bracket Included, 4x4, 4x6, 4x12, 4x24in, Yellow |  | FiberGuide® |  | Express exit
FGS-MHIS-F/H |  | Variant | FiberGuide® 12in Cut-in T for 4x18 and 4x24in, Yellow |  | FiberGuide® |  | Tee
FGS-MH9E-F |  | Variant | FiberGuide® 90° Horizontal Elbow, 4x12in, Yellow |  | FiberGuide® |  | Elbow
FGS-MH4E-F |  | Variant | FiberGuide® 45° Horizontal Elbow, 4x12in, Yellow |  | FiberGuide® |  | Elbow
FGS-MHRT-F/B-S |  | Variant | FiberGuide® Reduced Width Variable Support Kit for 4x12in Tee Section |  | FiberGuide® |  | Support mounting kit
FGS-MEXP-LP-CA |  | Variant | FiberGuide® 4-Inch Low Profile ( 2-inch Depth ) Express Exit™, 4x4, 4x6, 4x12in, Yellow |  | FiberGuide® |  | Express exit
FGS-MHFF-A |  | Variant | FiberGuide® Horizontal T with Dual Trumpet Flares Kit, 4x4, Yellow |  | FiberGuide® |  | Tee
FGS-MHRT-A |  | Variant of FGS-MHRT | FiberGuide® Horizontal T, 4x4in, Yellow |  | FiberGuide® |  | Tee
FGS-MH4E-H |  | Variant | FiberGuide® 45° Horizontal Elbow, 4x24in, Yellow |  | FiberGuide® |  | Elbow
FGS-MHRT-B |  | Variant of FGS-MHRT | FiberGuide® Horizontal T, 4x6in, Yellow |  | FiberGuide® |  | Tee
FGS-MH4E-H-VS |  | Variant | FiberGuide® Variable Support Bracket Kit for 4x24in Horizontal Elbow |  | FiberGuide® |  | Support mounting kit
FGS-MHRT-H/F |  | Variant of FGS-MHRT | FiberGuide® Horizontal T, 4x24in, 4x12in Exit, Yellow |  | FiberGuide® |  | Tee
FGS-MHRT-B-VS |  | Variant | FiberGuide® Variable Support Bracket Kit for 4x6 Horizontal T |  | FiberGuide® |  | Support mounting kit
FGS-MH9A-C |  | Variant | FiberGuide® 90° Horizontal Elbow Kit, 2x2in, Yellow |  | FiberGuide® |  | Elbow
FGS-MHIS-B |  | Variant | FiberGuide® 6in Cut-in T, 4x4, 4x6, and 4x12in, Yellow |  | FiberGuide® |  | Tee
FGS-MHRT-F |  | Variant of FGS-MHRT | FiberGuide® Horizontal T, 4x12in, Yellow |  | FiberGuide® |  | Tee
FGS-MHTA-C |  | Variant of FGS-MHRT | FiberGuide® Horizontal T, 2x2in, Yellow |  | FiberGuide® |  | Tee
FGS-MHXP-F/H-VS |  | Variant | FiberGuide® Variable Support Bracket Kit for 4x24in Horizontal Cross with Dual 12in Exits |  | FiberGuide® |  | Support mounting kit
FGS-MHRT-F-VS |  | Variant | FiberGuide® Variable Support Kit for 4x12in Tee Section |  | FiberGuide® |  | Support mounting kit
FGS-MKEX-2-10F |  | Variant | FiberGuide® 2-Inch Express Exit™ Tubing Kit, Dual 2in, 10ft, Yellow |  | FiberGuide® |  | Convoluted tube
FGS-MHXP-B/F |  | Variant of FGS-MHXP | FiberGuide® Horizontal Cross with Dual 4x6in and Dual 4x12in Exits, Yellow |  | FiberGuide® |  | Cross
FGS-MKEX-2-5F |  | Variant | FiberGuide® 2-Inch Express Exit™ Tubing Kit, Dual 2in, 5ft, Yellow |  | FiberGuide® |  | Convoluted tube
FGS-MHXP-H |  | Variant of FGS-MHXP | FiberGuide® Horizontal Cross, 4x24in, Yellow |  | FiberGuide® |  | Cross
FGS-MSHC-A |  | Variant | FiberGuide® Hinged Cover for Horizontal Straight Section, 4x4in, Yellow |  | FiberGuide® |  | Fiber raceway cover
FGS-MHXP-H-VS |  | Variant | FiberGuide® Variable Support Bracket Kit for 4x24in Cross Section |  | FiberGuide® |  | Support mounting kit
FGS-MJWR-B |  | Variant | FiberGuide® Downspout Exit Junction Kit, 4x6in, Yellow |  | FiberGuide® |  | Fiber raceway joiner
FGS-MSHC-B |  | Variant | FiberGuide® Hinged Cover for Horizontal Straight Section, 4x6in, Yellow |  | FiberGuide® |  | Fiber raceway cover
FGS-MSHS-CB |  | Variant | FiberGuide® Vertical Straight Section with 1.5in Slot Spacing, Rounded Opening, 2x2in, Yellow |  | FiberGuide® |  | Slotted vertical
FGS-MSHC-C |  | Variant | FiberGuide® Snap-On Cover for Horizontal Straight Section, 2x2in, Yellow |  | FiberGuide® |  | Fiber raceway cover
FGS-MSHS-K |  | Variant | FiberGuide® Vertical Straight Section with 2in Slot Spacing, 2x4in, Yellow |  | FiberGuide® |  | Slotted vertical
FGS-MKIT-H |  | Variant | FiberGuide® Cutting Guide, No Saw Included, 4x24in |  | FiberGuide® |  | Cutting tool
FGS-MSRA-A |  | Variant | FiberGuide® Adapter Kit 4" Square to 2" Round |  | FiberGuide® |  | Drop kit
FGS-MSHS-F |  | Variant of FGS-MSHS | FiberGuide® Horizontal Straight Section, 4x12in, Yellow |  | FiberGuide® |  | Straight section
FGS-MTRM-B |  | Variant | FiberGuide® Trumpet Flare, 4x6in, Yellow |  | FiberGuide® |  | Trumpet flare
FGS-MSSC-A |  | Variant | FiberGuide® Snap-on Cover Kit for Horizontal Straight Section, 4x4in, Yellow |  | FiberGuide® |  | Fiber raceway cover
FGS-MSHS-F100MM |  | Variant of FGS-MSHS | FiberGuide® Horizontal Straight Section, 4x12in, 100mm Length, Yellow |  | FiberGuide® |  | Straight section
FGS-MSHS-KT |  | Variant | FiberGuide® Vertical Straight Section with 2in Slot Spacing, 4x4in, Yellow |  | FiberGuide® |  | Slotted vertical
FGS-MSHS-M12 |  | Variant of FGS-MSHS | FiberGuide® Horizontal Straight Section, 4x18 in, 12ft Long, Yellow |  | FiberGuide® |  | Straight section
FGS-MSHS-F12 |  | Variant of FGS-MSHS | FiberGuide® Horizontal Straight Section, 4x12in, 12ft Length, Yellow |  | FiberGuide® |  | Straight section
FGS-MSHS-A |  | Variant of FGS-MSHS | FiberGuide® Horizontal Straight Section, 4x4in, Yellow |  | FiberGuide® |  | Straight section
FGS-MTRM-D |  | Variant | FiberGuide® Vertical Trumpet Flare, 4x4 in, Yellow |  | FiberGuide® |  | Trumpet flare
FGS-MSHS-STOR-B |  | Variant of FGS-MSHS | FiberGuide® Slack Storage Straight Section, 4x6in, Yellow |  | FiberGuide® |  | Solid straight with slack storage
FGS-MSDS-C |  | Variant | FiberGuide® Downspout, 2x2in, Yellow |  | FiberGuide® |  | Downspout
FGS-MSHS-F900MM |  | Variant of FGS-MSHS | FiberGuide® Horizontal Straight Section, 4x12in, 900mm Length, Yellow |  | FiberGuide® |  | Straight section
FGS-MSHS-B-RW |  | Variant of FGS-MSHS | FiberGuide® Horizontal Straight Section, 4x6in, 6ft length with precuts, Yellow |  | FiberGuide® |  | Straight section
FGS-MSHS-STOR-F |  | Variant of FGS-MSHS | FiberGuide® Slack Storage Straight Section, 4x12in, Yellow |  | FiberGuide® |  | Solid straight with slack storage
FGS-MTRM-E |  | Variant | FiberGuide® Vertical Slotted Trumpet Flare, 4x2in, Black |  | FiberGuide® |  | Trumpet flare
FGS-MSTOR-A/B/F |  | Variant | FiberGuide® Slack Storage Spools, Kit of 2, Black |  | FiberGuide® |  | Accessory
FGS-MSHS-G |  | Variant of FGS-MSHS | FiberGuide® Horizontal Straight Section, 2x6in, Yellow |  | FiberGuide® |  | Straight section
FGS-MSHA-C |  | Variant of FGS-MSHA | FiberGuide® Horizontal Straight Section with Cover, 2x2in, Yellow |  | FiberGuide® |  | Solid straight with snap-on cover
FGS-MSHS-G10 |  | Variant of FGS-MSHS | FiberGuide® Horizontal Straight Section, 2x6in, 10ft Length, Yellow |  | FiberGuide® |  | Straight section
FGS-SH4E-A |  | Variant | FiberGuide® Snap-on Cover for 45° Horizontal Elbow, 4x4in, Yellow |  | FiberGuide® |  | Fiber raceway cover
FGS-MTRM-2B-IMP |  | Variant | FiberGuide® Trumpet Flare for Dual Drop Downspout with Divider (FGS-MDSP-2B-IMP), 4x6in, Yellow |  | FiberGuide® |  | Trumpet flare
FGS-MU9A-C |  | Variant | FiberGuide® 90° Up Elbow Kit, 2x2in, Yellow |  | FiberGuide® |  | Elbow
FGS-MTRM-G |  | Variant | FiberGuide® Trumpet Flare, 2x6in, Yellow |  | FiberGuide® |  | Trumpet flare
FGS-MSHS-H |  | Variant of FGS-MSHS | FiberGuide® Horizontal Straight Section, 4x24in, 6ft Length, Yellow |  | FiberGuide® |  | Straight section
FGS-MTRM-A |  | Variant | FiberGuide® Trumpet Flare, 4x4in, Yellow |  | FiberGuide® |  | Trumpet flare
FGS-MTRM-H |  | Variant | FiberGuide® Trumpet Flare, 4x24in, Black |  | FiberGuide® |  | Trumpet flare
FGS-MU9E-A |  | Variant | FiberGuide® 90° Up Elbow, 4x4in, Yellow |  | FiberGuide® |  | Elbow
FGS-SD4E-F |  | Variant | FiberGuide® Snap-on Cover for 45° Down Elbow, 4x12in, Yellow |  | FiberGuide® |  | Fiber raceway cover
FGS-MU4A-C |  | Variant | FiberGuide® 45° Up Elbow Kit, 2x2in, Yellow |  | FiberGuide® |  | Elbow
FGS-MSNC-F |  | Variant | FiberGuide® Hinged Cover Kit for Horizontal Straight Section, 4x12in, Yellow |  | FiberGuide® |  | Fiber raceway cover
FGS-TRMP44 |  | Variant | FiberGuide® Vertical Trumpet, 4x4in, Yellow |  | FiberGuide® |  | Fiber raceway accessory
FGS-SH9E-A |  | Variant | FiberGuide® Snap-on Cover for 90° Horizontal Elbow, 4x4in, Yellow |  | FiberGuide® |  | Fiber raceway cover
FGS-MVAR-A |  | Variant | FiberGuide® Expandable Straight Section, 4x4in, Yellow |  | FiberGuide® |  | Expandable straight
FGS-SD9E-B |  | Variant | FiberGuide® Snap-on Cover for 90° Down Elbow, 4x6in, Yellow |  | FiberGuide® |  | Fiber raceway cover
FGS-SH9E-B |  | Variant | FiberGuide® Snap-on Cover for 90° Horizontal Elbow, 4x6in, Yellow |  | FiberGuide® |  | Fiber raceway cover
FGS-V9E44 |  | Variant | FiberGuide® 4" deep 90° Inside Elbow, Yellow |  | FiberGuide® |  | Accessory
FGSB-KT03-C-15F |  | Variant | FiberGuide® Dual 7/8in Flex Tube Attachment, 2x2in, 15ft Length, Black |  | FiberGuide® |  | Convoluted tube
FGS-MVAR-B |  | Variant | FiberGuide® Expandable Straight Section, 4x6in, Yellow |  | FiberGuide® |  | Expandable straight
FGSB-ISLAND-H/F |  | Variant | FiberGuide® Island T with 4x12in Exit, 4x24in, Black |  | FiberGuide® |  | Tee
FGS-SH9E-F |  | Variant | FiberGuide® Snap-on Cover for 90° Horizontal Elbow, 4x12in, Yellow |  | FiberGuide® |  | Fiber raceway cover
FGS-VQE22 |  | Variant | FiberGuide® 2in Exit Trumpet for Vertical Channel, 1in Bend Radius, Black |  | FiberGuide® |  | Vertical accessory
FGS-MVAR-F |  | Variant | FiberGuide® Expandable Straight Section, 4x12in, Yellow |  | FiberGuide® |  | Expandable straight
FGSB-JUNC-B |  | Variant | FiberGuide® Junction 4x6in, Black |  | FiberGuide® |  | Fiber raceway joiner
FGSB-KT03-A4-10F |  | Variant | FiberGuide® Quad 2in Flex Tube Attachment, 4x4in, 10ft Length, Black |  | FiberGuide® |  | Convoluted tube
FGS-SDSA-AB |  | Variant | FiberGuide® Snap-on Cover for Straight Reducer, 4x4in to 4x6in, Yellow |  | FiberGuide® |  | Fiber raceway cover
FGS-SU4E-B |  | Variant | FiberGuide® Snap-on Cover for 45° Up Elbow, 4x6in, Yellow |  | FiberGuide® |  | Fiber raceway cover
FGSB-JUNC-G |  | Variant | FiberGuide® Non-Toolless Junction Kit, 2x6in, Yellow |  | FiberGuide® |  | Fiber raceway joiner
FGS-VQE44 |  | Variant | FiberGuide® 4in Exit Trumpet for Vertical Channel, 1in Bend Radius, Black |  | FiberGuide® |  | Vertical accessory
FGSB-KTW2-K |  | Variant | FiberGuide® Vertical Duct Kit with 2in Slot Spacing and Slotted Hinged Cover, 4x4in, Black |  | FiberGuide® |  | Slotted vertical with hinged cover
FGSB-MD4E-F |  | Variant | FiberGuide® 45° Down Elbow, 4x12in, Black |  | FiberGuide® |  | Elbow
FGS-SU9E-A |  | Variant | FiberGuide® Snap-on Cover for 90° Up Elbow, 4x4in, Yellow |  | FiberGuide® |  | Fiber raceway cover
FGSB-KT03-A |  | Variant | FiberGuide® Dual 2in Flex Tube Attachment, 4x4in, 5ft Length, Black |  | FiberGuide® |  | Convoluted tube
FGS-SHRT-F |  | Variant | FiberGuide® Snap-on Cover for Horizontal T, 4x12in, Yellow |  | FiberGuide® |  | Fiber raceway cover
FGSB-MD4E-G |  | Variant | FiberGuide® 45° Down Elbow, 2x6in, Black |  | FiberGuide® |  | Elbow
FGSB-KT03-B |  | Variant | FiberGuide® Dual 2in Flex Tube Attachment, 4x6in, 5ft Length, Black |  | FiberGuide® |  | Convoluted tube
FGSB-MDRT-F |  | Variant | FiberGuide® Horizontal T with 6in Exit, 4x12in, Black |  | FiberGuide® |  | Downspout
FGSB-MDSP-A |  | Variant | FiberGuide® Downspout, 4x4in, Black |  | FiberGuide® |  | Downspout
FGSB-MCDS-AB |  | Variant | FiberGuide® Snap-On Cover for Downspout, 4x6in to 4x4in, Black |  | FiberGuide® |  | Fiber raceway cover
FGSB-MDSA-AB |  | Variant | FiberGuide® Straight Reducer, 4x6 to 4x4in, Black |  | FiberGuide® |  | Reducer
FGSB-MD4E-H |  | Variant | FiberGuide® 45° Down Elbow, 4x24in, Black |  | FiberGuide® |  | Elbow
FGSB-MCDS-EX-AB |  | Variant | FiberGuide® Snap-On Cover for Extended Downspout, 4x6in to 4x4in, Black |  | FiberGuide® |  | Fiber raceway cover
FGSB-MDSP-A/I |  | Variant | FiberGuide® Insertable Downspout, 4x4in, Black |  | FiberGuide® |  | Downspout
FGSB-MEX1-C-10F |  | Variant | FiberGuide® Single 2in Flex Tube Attachment, 2x2in, 10ft Length, Black |  | FiberGuide® |  | Convoluted tube
FGSB-MEXP-LP-A/B/F |  | Variant | FiberGuide® 2-Inch Low profile ( 2-inch Depth ) Express Exit™, 4x4, 4x6, 4x12 4x24in, Black |  | FiberGuide® |  | Express exit
FGSB-MDSA-F2B |  | Variant | FiberGuide® Straight Reducer, 4x12 to Dual 4x6in, Black |  | FiberGuide® |  | Reducer
FGSB-MDSP-B |  | Variant | FiberGuide® Downspout, 4x6in, Black |  | FiberGuide® |  | Downspout
FGSB-KT03-C |  | Variant | FiberGuide® Dual 7/8in Flex Tube Attachment, 2x2in, 5ft Length, Black |  | FiberGuide® |  | Convoluted tube
FGSB-MDSA-FB |  | Variant | FiberGuide® Straight Reducer, 4x12 to 4x6in, Black |  | FiberGuide® |  | Reducer
FGSB-MEXP-LP-G |  | Variant | FiberGuide® 2-Inch Low-Profile ( 2-inch Depth ) Express Exit™, 2x6in, Black |  | FiberGuide® |  | Express exit
FGSB-MD9E-B |  | Variant | FiberGuide® 90° Down Elbow, 4x6in, Black |  | FiberGuide® |  | Elbow
FGSB-MH4E-B |  | Variant | FiberGuide® 45° Horizontal Elbow, 4x6in, Black |  | FiberGuide® |  | Elbow
FGSB-MDSA-GA |  | Variant | FiberGuide® Straight Reducer, 4x4 to 2x6in, Black |  | FiberGuide® |  | Reducer
FGSB-MDSP-C |  | Variant | FiberGuide® Extended Downspout, 2x2in, Black |  | FiberGuide® |  | Downspout
FGSB-MDSA-GB |  | Variant | FiberGuide® Reducer, 4x6 to 2x6in, Black |  | FiberGuide® |  | Reducer
FGSB-MD9E-F |  | Variant | FiberGuide® 90° Down Elbow, 4x12in, Black |  | FiberGuide® |  | Elbow
FGSB-MH4E-F |  | Variant | FiberGuide® 45° Horizontal Elbow, 4x12in, Black |  | FiberGuide® |  | Elbow
FGSB-MDSP-EX-A |  | Variant | FiberGuide® Extended Downspout, 4x4in, Black |  | FiberGuide® |  | Downspout
FGSB-MDSA-HF |  | Variant | FiberGuide® Straight Reducer, 4x24 to 4x12in, Black |  | FiberGuide® |  | Reducer
FGSB-MH4E-G |  | Variant | FiberGuide® 45° Horizontal Elbow, 2x6in, Black |  | FiberGuide® |  | Elbow
FGSB-MFAW-F |  | Variant | FiberGuide® Snap-Fit Junction, 4x12in, Black |  | FiberGuide® |  | Fiber raceway joiner
FGSB-MDSP-EX-B |  | Variant | FiberGuide® Extended Downspout, 4x6in, Black |  | FiberGuide® |  | Downspout
FGSB-MH4E-H |  | Variant | FiberGuide® 45° Horizontal Elbow, 4x24in, Black |  | FiberGuide® |  | Elbow
FGSB-MHIS-F |  | Variant | FiberGuide® 12in Cut-in T, 4x4, 4x6, and 4x12in, Black |  | FiberGuide® |  | Tee
FGSB-MHTA-C |  | Variant of FGS-MHRT | FiberGuide® Horizontal T, 2x2in, Black |  | FiberGuide® |  | Tee
FGSB-MEXC-E-B |  | Variant | FiberGuide® 4-Inch Express Exit™ Single Rear Hinged Cover for 4x6in Raceways, Black |  | FiberGuide® |  | Fiber raceway cover
FGSB-MH9A-C |  | Variant | FiberGuide® 90° Horizontal Elbow, 2x2in, Black |  | FiberGuide® |  | Elbow
FGSB-MEXC-E-F |  | Variant | FiberGuide® 4-Inch Express Exit™ Single Rear Hinged Cover for 4x12in Raceways, Black |  | FiberGuide® |  | Fiber raceway cover
FGSB-MHXP-A |  | Variant of FGS-MHXP | FiberGuide® Horizontal Cross, 4x4in, Black |  | FiberGuide® |  | Cross
FGSB-MEXP-A/B/F |  | Variant | FiberGuide® 2-Inch Express Exit™, 4x4, 4x6, 4x12, 4x24in, Black |  | FiberGuide® |  | Express exit
FGSB-MHRT-B |  | Variant of FGS-MHRT | FiberGuide® Horizontal T, 4x6in, Black |  | FiberGuide® |  | Tee
FGSB-MH9E-A |  | Variant | FiberGuide® 90° Horizontal Elbow, 4x4in, Black |  | FiberGuide® |  | Elbow
FGSB-MHXP-B |  | Variant of FGS-MHXP | FiberGuide® Horizontal Cross, 4x6in, Black |  | FiberGuide® |  | Cross
FGSB-MHRT-F |  | Variant of FGS-MHRT | FiberGuide® Horizontal T, 4x12in, Black |  | FiberGuide® |  | Tee
FGSB-MH9E-F |  | Variant | FiberGuide® 90° Horizontal Elbow, 4x12in, Black |  | FiberGuide® |  | Elbow
FGSB-MHXP-C |  | Variant of FGS-MHXP | FiberGuide® Horizontal Cross, 2x2in, Black |  | FiberGuide® |  | Cross
FGSB-MDSP-F |  | Variant | FiberGuide® Downspout with 6in Exit, 4x12in, Black |  | FiberGuide® |  | Downspout
FGSB-MH9E-G |  | Variant | FiberGuide® 90° Horizontal Elbow, 2x6in, Black |  | FiberGuide® |  | Elbow
FGSB-MHXP-F |  | Variant of FGS-MHXP | FiberGuide® Horizontal Cross, 4x12in, Black |  | FiberGuide® |  | Cross
FGSB-MHRT-H |  | Variant of FGS-MHRT | FiberGuide® Horizontal T, 4x24in, 4x24in Exit, Black |  | FiberGuide® |  | Tee
FGSB-MSHC-C |  | Variant | FiberGuide® Snap-On Cover for Horizontal Straight Section, 2x2in, Black |  | FiberGuide® |  | Fiber raceway cover
FGSB-MDSP-F/I |  | Variant | FiberGuide® Insertable Downspout, 4x12 with 4x6in Exit, Black |  | FiberGuide® |  | Downspout
FGSB-MHRT-H/F |  | Variant of FGS-MHRT | FiberGuide® Horizontal T, 4x24in, 4x12in Exit, Black |  | FiberGuide® |  | Tee
FGSB-MSHC-D |  | Variant | FiberGuide® Snap-On Cover for Straight Section, 4x4in, Black |  | FiberGuide® |  | Fiber raceway cover
FGSB-MSHC-E |  | Variant | FiberGuide® Snap-On Cover for Straight Section, 2x1in, Black |  | FiberGuide® |  | Fiber raceway cover
FGSB-MJWR-B |  | Variant | FiberGuide® Downspout Exit Junction Kit, 4x6in, Black |  | FiberGuide® |  | Fiber raceway joiner
FGSB-MHXP-G |  | Variant of FGS-MHXP | FiberGuide® Horizontal Cross, 2x6in, Black |  | FiberGuide® |  | Cross
FGSB-MJWR-D |  | Variant | FiberGuide® Junction Kit, 4x4in, Black |  | FiberGuide® |  | Fiber raceway joiner
FGSB-MSSC-B/G |  | Variant | FiberGuide® Snap-on Cover Kit for Horizontal Straight Section, 2x6in, 4x6in, Black |  | FiberGuide® |  | Fiber raceway cover
FGSB-MTRM-G |  | Variant | FiberGuide® Trumpet Flare, 2x6in, Black |  | FiberGuide® |  | Trumpet flare
FGSB-MSSC-F |  | Variant | FiberGuide® Snap-on Cover Kit for Horizontal Straight Section, 4x12in, Black |  | FiberGuide® |  | Fiber raceway cover
FGSB-MSDS-C |  | Variant | FiberGuide® Downspout, 2x2in, Black |  | FiberGuide® |  | Downspout
FGSB-MSHA-C |  | Variant of FGS-MSHA | FiberGuide® Horizontal Straight Section with Snap-On Cover, 2x2 in, Black |  | FiberGuide® |  | Solid straight with snap-on cover
FGSB-MSHS-G |  | Variant of FGS-MSHS | FiberGuide® Horizontal Straight Section, 2x6in, Black |  | FiberGuide® |  | Straight section
FGSB-MU4A-C |  | Variant | FiberGuide® 45° Up Elbow Kit, 2x2in, Black |  | FiberGuide® |  | Elbow
FGSB-SDSA-F2B |  | Variant | FiberGuide® Snap-on Cover for Reducer, 4x12in to Dual 4x6in, Black |  | FiberGuide® |  | Fiber raceway cover
FGS-ACC046 |  | Variant | FiberGuide® to DITEL Transition Adapter, 4x4in, Black |  | FiberGuide® |  | Adapter
FGS-ACC089 |  | Variant | FiberGuide® to WARREN Transition Adapter, 4x12in, Black |  | FiberGuide® |  | Adapter
FGS-ACC501 |  | Variant | FiberGuide® 4x4in to HENDRY 3in Transition Adapter, Black |  | FiberGuide® |  | Adapter
FGS-ACC063 |  | Variant | FiberGuide® Reducer, 2x2 to 2x1in, Yellow |  | FiberGuide® |  | Reducer
FGS-ACC146 |  | Variant | FiberGuide® to TELECT Wave Trax Transition Adapter, 4x6in, Black |  | FiberGuide® |  | Adapter
FGS-ACC081 |  | Variant | FiberGuide® to PANDUIT Slotted Transition Adapter, 4x4in, Black |  | FiberGuide® |  | Adapter
FGS-ACC123 |  | Variant | FiberGuide® to TELECT Transition Adapter, 4x6in, Black |  | FiberGuide® |  | Adapter
FGS-ACC124 |  | Variant | FiberGuide® to TELECT Transition Adapter, 4x4in, Black |  | FiberGuide® |  | Adapter
FGS-ACC529 |  | Variant | FiberGuide® to NEWTON Transition Adapter, 4x4in, Black |  | FiberGuide® |  | Adapter
FGS-ACC153 |  | Variant | FiberGuide® to PANDUIT Solid Transition Adapter, 4x4in, Black |  | FiberGuide® |  | Adapter
FGS-CD4E-B |  | Variant | FiberGuide® Metal Cover for 45° Down Elbow, 4x6in, Black |  | FiberGuide® |  | Fiber raceway cover
FGS-ACC086 |  | Variant | FiberGuide® to WARREN Transition Adapter, 4x4in, Black |  | FiberGuide® |  | Adapter
FGS-ACC125 |  | Variant | FiberGuide® to TELECT Transition Adapter, 2x2in, Black |  | FiberGuide® |  | Adapter
FGS-CD9E-A |  | Variant | FiberGuide® Metal Cover for 90° Down Elbow, 4x4in, Black |  | FiberGuide® |  | Fiber raceway cover
FGS-ACC042 |  | Variant | FiberGuide® 4x6in to TYTON 8in Transition Adapter, Black |  | FiberGuide® |  | Adapter
FGS-ACC532 |  | Variant | FiberGuide® Quick Knob with 3in T-Bolt and Ladder Rack Clip , Kit of 10 |  | FiberGuide® |  | Hardware
FGS-ACC134 |  | Variant | FiberGuide® Quick Knob with T-Bolt, Kit of 10 |  | FiberGuide® |  | Hardware
FGS-DSHC-A |  | Variant | FiberGuide® Split Hinged Cover Kit for Straight Section, 4x4in, Yellow |  | FiberGuide® |  | Fiber raceway cover
FGS-CHRT-B |  | Variant | FiberGuide® Metal Cover for Horizontal T, 4x6in, Black |  | FiberGuide® |  | Fiber raceway cover
FGS-CD9E-B |  | Variant | FiberGuide® Metal Cover for 90° Down Elbow, 4x6in, Black |  | FiberGuide® |  | Fiber raceway cover
FGS-ACC533 |  | Variant | FiberGuide® Quick Knob with 3in T-Bolt and Ladder Rack Clip , Kit of 100 |  | FiberGuide® |  | Hardware
FGS-HASB-5/8-36 |  | Variant | FiberGuide® Adjustable Angle Support Bracket Kit, 5/8in, 11x36in Threaded Rod |  | FiberGuide® |  | Support mounting kit
FGS-CDSA-AB |  | Variant | FiberGuide® Metal Cover for Straight Reducer, 4x4in to 4x6in, Black |  | FiberGuide® |  | Fiber raceway cover
FGS-CHXP-A |  | Variant | FiberGuide® Metal Cover for Horizontal Cross, 4x4in, Black |  | FiberGuide® |  | Fiber raceway cover
FGS-ACC508 |  | Variant | FiberGuide® to HENDRY Transition Adapter, 4x6in, Black |  | FiberGuide® |  | Adapter
FGS-DSHC-F |  | Variant | FiberGuide® Split Hinged Cover Kit for Straight Section, 4x12in, Yellow |  | FiberGuide® |  | Fiber raceway cover
FGS-FLEXV-4F-A2C |  | Variant of FGS-FLEXV | FiberGuide® FlexVertical Dual Kit, 4x4 to Dual 2x2in, 4ft Length, Yellow |  | FiberGuide® |  | Drop kit
FGS-CHXP-B |  | Variant | FiberGuide® Metal Cover for Horizontal Cross, 4x6in, Black |  | FiberGuide® |  | Fiber raceway cover
FGS-HDSI-F/C |  | Variant | FiberGuide® Downspout 4x12 Insert Reducer, 4x6 to 2x2in, Black |  | FiberGuide® |  | Drop kit
FGS-FD4E-H |  | Variant | FiberGuide® Fabric Cover for 45° Down Elbow, 4x24 in, Black |  | FiberGuide® |  | Fiber raceway cover
FGS-ACC513 |  | Variant | FiberGuide® Vertical/Horizontal Support Bracket Kit for Downspouts and Express Exits |  | FiberGuide® |  | Support mounting kit
FGS-HDSI-F/D |  | Variant | FiberGuide® Downspout 4x12 Insert Reducer, 4x6 to 4x4in, Black |  | FiberGuide® |  | Drop kit
FGS-FDSA-HF |  | Variant | FiberGuide® Fabric Cover for Reducer, 4x24in to 4x12in, Black |  | FiberGuide® |  | Fiber raceway cover
FGS-FLEXVAD-7F-C |  | Variant of FGS-FLEXV | FiberGuide® FlexVertical Kit, 2x2in, 7ft Length, Yellow |  | FiberGuide® |  | Drop kit
FGS-DDSP-A |  | Variant | FiberGuide® Split Cover for Downspout, 4x4in, Black |  | FiberGuide® |  | Fiber raceway cover
FGS-CH9E-B |  | Variant | FiberGuide® Metal Cover for 90° Horizontal Elbow, 4x6in, Black |  | FiberGuide® |  | Fiber raceway cover
FGS-ACC520 |  | Variant | FiberGuide® Downspout Kit for OMX Bay, 4x6in, Yellow |  | FiberGuide® |  | Downspout
FGS-HDGR-16MM |  | Variant | FiberGuide® Unistrut Nut Mounting Kit, 16mm |  | FiberGuide® |  | Support mounting kit
FGS-FH4E-H |  | Variant | FiberGuide® Fabric Cover for 45° Horizontal Elbow, 4x24in, Black |  | FiberGuide® |  | Fiber raceway cover
FGS-HDVE-A |  | Variant | FiberGuide® FlexGuide 15-35° Down Elbow, 4x4in, Yellow |  | FiberGuide® |  | Elbow
FGS-DDSP-B |  | Variant | FiberGuide® Split Cover for Downspout, 4x6in, Black |  | FiberGuide® |  | Fiber raceway cover
FGS-HDLB-4 |  | Variant | FiberGuide® Ladder Rack Bracket kit, 4x6in |  | FiberGuide® |  | Support mounting kit
FGS-HAEJ-C |  | Variant | FiberGuide® Track Connecting Bar Kit, 2x2in |  | FiberGuide® |  | Support mounting kit
FGS-CHRT-A |  | Variant | FiberGuide® Metal Cover for Horizontal T, 4x4in, Black |  | FiberGuide® |  | Fiber raceway cover
FGS-HETR-3/8 |  | Variant | FiberGuide® Existing Threaded Rod Bracket Kit, 3/8in for 2x6, 4x4, 4x6in Systems |  | FiberGuide® |  | Support mounting kit
FGS-HDVE-B |  | Variant | FiberGuide® FlexGuide 15-35° Down Elbow, 4x6in, Yellow |  | FiberGuide® |  | Elbow
FGS-BTBS-C |  | Variant | FiberGuide® Bay Top Short "L" Bracket Kit, 2x2in |  | FiberGuide® |  | Support mounting kit
FGS-FHRT-H/F |  | Variant | FiberGuide® Fabric Cover for Horizontal T with 4x12in Exit, 4x24in, Black |  | FiberGuide® |  | Fiber raceway cover
FGS-HAEJ-H/F |  | Variant | FiberGuide® Junction Bar Kit |  | FiberGuide® |  | Support mounting kit
FGS-DH9E-B |  | Variant | FiberGuide® Metal Split Cover 90° Elbow, 4x6in |  | FiberGuide® |  | Fiber raceway cover
FGS-HETR-5/8 |  | Variant | FiberGuide® Existing Threaded Rod Bracket Kit, 5/8in for 2x6, 4x4, 4x6in Systems |  | FiberGuide® |  | Support mounting kit
FGS-FHXP-F/H |  | Variant | FiberGuide® Fabric Cover for Horizontal Cross with Dual 4x12in Exits, 4x24in, Black |  | FiberGuide® |  | Fiber raceway cover
FGS-HASB-1/2-36 |  | Variant | FiberGuide® Adjustable Angle Support Bracket Kit, 1/2in, 11x36in Threaded Rod |  | FiberGuide® |  | Support mounting kit
FGS-HKW2-E |  | Variant | FiberGuide® Vertical Slotted Straight Section Mounting Bracket, 2x4in, 4x4in, Kit of 10 |  | FiberGuide® |  | Support mounting kit
FGS-DHCP |  | Variant | FiberGuide® Capture Clips Kit of 10, Black |  | FiberGuide® |  | Hardware
FGS-HETR-5/8-A |  | Variant | FiberGuide® Modified Existing Threaded Rod Bracket Kit, 5/8"in for 2x6, 4x4, 4x6in Systems |  | FiberGuide® |  | Support mounting kit
FGS-HDSI-AB |  | Variant | FiberGuide® Downspout 4x6 Insert Reducer, 4x4 to 2x4in, Black |  | FiberGuide® |  | Drop kit
FGS-HLBK |  | Variant | FiberGuide® L Bay Support Bracket Kit, 2x6in, 4x4in, 4x6in |  | FiberGuide® |  | Support mounting kit
FGS-HHVE-A |  | Variant | FiberGuide® 17-35° Left/Right Horizontal Elbow, 4x4in, Yellow |  | FiberGuide® |  | Elbow
FGS-HETP-H-5/8 |  | Variant | FiberGuide® Existing Threaded Rod Trapeze Bracket Kit, 5/8in for 4x24in System |  | FiberGuide® |  | Support mounting kit
FGS-HLR2-C |  | Variant | FiberGuide® Ladder Bracket Kit for 2x2in system |  | FiberGuide® |  | Support mounting kit
FGS-HHVE-B |  | Variant | FiberGuide® 17-35° Left/Right Horizontal Elbow, 4x6in, Yellow |  | FiberGuide® |  | Elbow
FGS-HETR-1/2 |  | Variant | FiberGuide® Existing Thread Rod, 1/2in for 2x6, 4x4, 4x6in Systems |  | FiberGuide® |  | Support mounting kit
FGS-HMEC-24 |  | Variant | FiberGuide® Vertical End Cap Kit, 2x4in, Black |  | FiberGuide® |  | Fiber raceway end cap
FGS-HETR-12MM |  | Variant | FiberGuide® Existing Thread Rod, 12 mm for 2x6, 4x4, 4x6in Systems |  | FiberGuide® |  | Support mounting kit
FGS-HLDR-16MM |  | Variant | FiberGuide® Ladder Rack Bracket Kit, 16mm |  | FiberGuide® |  | Support mounting kit
FGS-HNTR-16MM |  | Variant | FiberGuide® New Threaded Rod Bracket Kit, 16mm for 2x6, 4x4, 4x6in Systems |  | FiberGuide® |  | Support mounting kit
FGS-HETR-16MM |  | Variant | FiberGuide® Existing Rod Bracket, 16mm for 2x6, 4x4, 4x6in Systems |  | FiberGuide® |  | Support mounting kit
FGS-HISR-F |  | Variant | FiberGuide® Strain Relief Kit, 4x12in |  | FiberGuide® |  | Accessory
FGS-HLDR-5/8 |  | Variant | FiberGuide® Ladder Rack Bracket Kit, 5/8in |  | FiberGuide® |  | Support mounting kit
FGS-HFCK-1/2 |  | Variant | FiberGuide® Auxiliary Framing Kit, 2 x 9/16 x 3/16in for 1/2in Rod |  | FiberGuide® |  | Support mounting kit
FGS-HNTS-16MM-LP |  | Variant | FiberGuide® Low Profile Top Support C-Bracket Kit, 16mm for 2x6, 4x4, 4x6in Systems |  | FiberGuide® |  | Support mounting kit
FGS-HNTP-F-16MM |  | Variant | FiberGuide® New Threaded Rod Trapeze Bracket Kit, 16mm for 4x12in System |  | FiberGuide® |  | Support mounting kit
FGS-HFCK-5/8 |  | Variant | FiberGuide® Auxiliary Framing Kit, 2 x 9/16 x 3/16in for 5/8in Rod |  | FiberGuide® |  | Support mounting kit
FGS-HMEC-CA |  | Variant | FiberGuide® Modified End Cap Kit for Hinged Cover, 2x2in, Black |  | FiberGuide® |  | End cap
FGS-HNTS-1/2 |  | Variant | FiberGuide® Top Support C-Bracket Kit, 1/2in for 2x6, 4x4, 4x6in Systems |  | FiberGuide® |  | Support mounting kit
FGS-HNTS-5/8 |  | Variant | FiberGuide® Top Support C-Bracket Kit, 5/8in for 2x6, 4x4, 4x6in Systems |  | FiberGuide® |  | Support mounting kit
FGS-HLDR-A |  | Variant | FiberGuide® Ladder Rack Bracket Kit for Radiused Ladder Rake, 5/8in |  | FiberGuide® |  | Support mounting kit
FGS-HFRR-10 |  | Variant | FiberGuide® Retainer Rings Kit of 10 |  | FiberGuide® |  | Hardware
FGS-HMEC-D |  | Variant | FiberGuide® Vertical End Cap Kit, 4x4in, Black |  | FiberGuide® |  | Fiber raceway end cap
FGS-HKFM-5/8 |  | Variant | FiberGuide® Frame Mounting Hardware Kit, 5/8in |  | FiberGuide® |  | Support mounting kit
FGS-HLDR-C |  | Variant | FiberGuide® Adjustable Ladder Rack Bracket for 2x2in System |  | FiberGuide® |  | Support mounting kit
FGS-HNTS-F-16MM-LP |  | Variant | FiberGuide® Low Profile Top Support C-Bracket Kit, 16mm for 4x12in System |  | FiberGuide® |  | Support mounting kit
FGS-HTHR-1/2-30 |  | Variant | FiberGuide® Threaded rod, 1/2in Diameter, 30in Length |  | FiberGuide® |  | Threaded rod
FGS-HNTS-F-1/2 |  | Variant | FiberGuide® Top Support C-Bracket Kit, 1/2in for 4x12in System |  | FiberGuide® |  | Support mounting kit
FGS-HMEC-F |  | Variant | FiberGuide® End Cap Kit, 4x12in, Black |  | FiberGuide® |  | End cap
FGS-HNTS-F-5/8 |  | Variant | FiberGuide® Top Support C-Bracket Kit, 5/8in for 4x12in System |  | FiberGuide® |  | Support mounting kit
FGS-HTHR-1/2-72 |  | Variant | FiberGuide® Threaded rod, 1/2in Diameter, 72in Length |  | FiberGuide® |  | Threaded rod
FGS-HTUB-12MM |  | Variant | FiberGuide® Center Support Bracket Kit, 12mm for 2x6, 4x4, 4x6in Systems |  | FiberGuide® |  | Support mounting kit
FGS-HNTS-14MM |  | Variant | FiberGuide® Top Support C-Bracket Kit, 14mm for 2x6, 4x4, 4x6in Systems |  | FiberGuide® |  | Support mounting kit
FGS-HNTS-F-12MM |  | Variant | FiberGuide® Top Support C-Bracket Kit, 12mm for 4x12in System |  | FiberGuide® |  | Support mounting kit
FGS-HTHR-5/8-48 |  | Variant | FiberGuide® Threaded Rod, 5/8in Diameter, 48in Length |  | FiberGuide® |  | Threaded rod
FGS-JUNC-F |  | Variant | FiberGuide® Non-Toolless Junction Kit, 4x12in, Yellow |  | FiberGuide® |  | Fiber raceway joiner
FGS-HTUB-14MM |  | Variant | FiberGuide® Center Support Bracket Kit, 14mm for 2x6, 4x4, 4x6in Systems |  | FiberGuide® |  | Support mounting kit
FGS-HUFB-C |  | Variant | FiberGuide® Under Floor Support Bracket Kit, 2x2in |  | FiberGuide® |  | Support mounting kit
FGS-HTHR-12MM-30CM |  | Variant | FiberGuide® Threaded Rod, 12mm Diameter, 30cm Length |  | FiberGuide® |  | Threaded rod
FGS-HQKK |  | Variant | FiberGuide® Quick Knob with T-Bolt, Kit of 100 |  | FiberGuide® |  | Hardware
FGS-HTHR-5/8-72 |  | Variant | FiberGuide® Threaded Rod, 5/8in Diameter, 72in Length |  | FiberGuide® |  | Threaded rod
FGS-JUNC-G |  | Variant | FiberGuide® Non-Toolless Junction Kit, 2x6in, Yellow |  | FiberGuide® |  | Fiber raceway joiner
FGS-HTR2-1/2 |  | Variant | FiberGuide® New Threaded Rod Bracket Kit, 1/2in for 2x2in System |  | FiberGuide® |  | Support mounting kit
FGS-HTUB-5/8 |  | Variant | FiberGuide® Center Support Bracket Kit, 5/8in for 2x6, 4x4, 4x6in Systems |  | FiberGuide® |  | Support mounting kit
FGS-HRJA-A |  | Variant | FiberGuide® Reverse Junction Adapter Kit, 4x4, Black |  | FiberGuide® |  | Fiber raceway joiner
FGS-HNTS-F-14MM |  | Variant | FiberGuide® Top Support C-Bracket Kit, 14mm for 4x12in System |  | FiberGuide® |  | Support mounting kit
FGS-HTR2-12MM |  | Variant | FiberGuide® New Threaded Rod Bracket Kit, 12mm for 2x2in System |  | FiberGuide® |  | Support mounting kit
1333990 | FGS-HTHR-14MM-180CM | Variant | FiberGuide® Threaded Rod, 14mm Diameter, 180cm Length |  | FiberGuide® |  | Threaded rod
FGS-HWMB-C |  | Variant | FiberGuide® Vertical Slotted Straight Section Universal Mounting Bracket, Kit of 5, 2x2in |  | FiberGuide® |  | Support mounting kit
FGS-HNTS-F-14MM-LP |  | Variant | FiberGuide® Low-Profile Top Support C-Bracket Kit, 14mm for 4x12in System |  | FiberGuide® |  | Support mounting kit
FGS-HRJA-A/B/F |  | Variant | FiberGuide® Reverse Junction Adapter Kit, 4x4, 4x6, 4x12in, Black |  | FiberGuide® |  | Fiber raceway joiner
FGS-HTHR-14MM-30CM |  | Variant | FiberGuide® Threaded Rod, 14mm Diameter, 30cm Length |  | FiberGuide® |  | Threaded rod
FGS-HWMB-D |  | Variant | FiberGuide® Vertical Slotted Straight Section Universal Mounting Bracket, 4x4in |  | FiberGuide® |  | Support mounting kit
FGS-HTR2-5/8 |  | Variant | FiberGuide® New Threaded Rod Bracket Kit, 5/8" for 2x2in System |  | FiberGuide® |  | Support mounting kit
FGS-HTUB-F-14MM |  | Variant | FiberGuide® Center Support Bracket Kit, 14mm for 4x12in System |  | FiberGuide® |  | Support mounting kit
FGS-ISLAND-F |  | Variant | FiberGuide® Island T, 4 x12in, Yellow |  | FiberGuide® |  | Tee
FGS-HSHC-10 |  | Variant | FiberGuide® Flex Tube Clamp Kit of 10 |  | FiberGuide® |  | Hardware
FGS-HTUB-1/2 |  | Variant | FiberGuide® Center Support Bracket Kit, 1/2in for 2x6, 4x4, 4x6in Systems |  | FiberGuide® |  | Support mounting kit
FGS-HTHR-16MM-30CM |  | Variant | FiberGuide® Threaded Rod, 16mm Diameter, 30cm Length |  | FiberGuide® |  | Threaded rod
FGS-ISLAND-H/F |  | Variant | FiberGuide® Island T, 4x24in, 4x12in Exit Yellow |  | FiberGuide® |  | Tee
FGS-HTUB-10MM |  | Variant | FiberGuide® Center Support Bracket Kit, 10mm for 2x6, 4x4, 4x6in Systems |  | FiberGuide® |  | Support mounting kit
FGS-ISLAND3-F |  | Variant | FiberGuide® Island T with Recessed Dividing Spool, 4x12in, Yellow |  | FiberGuide® |  | Tee
FGS-KT03-A4-0F |  | Variant | FiberGuide® Quad 2in Flex Tube Attachment, 4x4in, Yellow |  | FiberGuide® |  | Convoluted tube
FGS-U-BRKT-12-KIT4 |  | Variant | FiberGuide® 12 inch U-Bracket Divider Kit of 4, Black |  | FiberGuide® |  | Accessory
FGS-MH9E-M |  | Variant | FiberGuide® 90° Horizontal Elbow, 4x18in, Yellow |  | FiberGuide® |  | Elbow
FGS-MEXP-LP-ABF-NC |  | Variant | FiberGuide® 2-Inch Low profile ( 2-inch Depth ) Express Exit™, 4x4in, 4x6in, 4x12in, 4x24in, Yellow |  | FiberGuide® |  | Express exit
760240302 | GLD-CBLMGR8IN | Variant | Glide® Vertical Cable Management Kit, 8in X 82in (208mm X 2088mm), Black | CommScope® | Glide |  | Vertical cable management
FGSB-ACC002 |  | Variant | FiberGuide® 4in Express Exit Left and Right Restraining Brackets, Kit of 10, Black |  | FiberGuide® |  | Accessory
FGSB-MSHS-F10 |  | Variant of FGS-MSHS | FiberGuide® Horizontal Straight Section, 4x12in, 10ft Length, Black |  | FiberGuide® |  | Straight section
FGSB-MSHS-F-CF10 |  | Variant of FGS-MSHS | FiberGuide® Horizontal Straight Section with Center Divider, 4x12in, 10ft Length, Black |  | FiberGuide® |  | Straight section
FGS-MHRT-F/B-VS |  | Variant | FiberGuide® Variable Support Kit for 4x12in Tee with 6in Exit |  | FiberGuide® |  | Support mounting kit
FGSB-ISLAND3-F |  | Variant | FiberGuide® Island T with Recessed Dividing Spool, 4x12in, Black |  | FiberGuide® |  | Tee
FGS-HISR-A |  | Variant | FiberGuide® Strain Relief Kit, 4x4in |  | FiberGuide® |  | Accessory
FGS-HTBK-24-5 |  | Variant | FiberGuide® 24in Horizontal Tool-less Bracket Kit for 4x24in System, 5in Tall |  | FiberGuide® |  | Support mounting kit
FGSB-MEXP-ABF-NC |  | Variant | FiberGuide® 2-Inch Express Exit™, Cover Not Included, 4x4, 4x6, 4x12, 4x24in, Black |  | FiberGuide® |  | Express exit
FGS-HDSB-U-A |  | Variant | FiberGuide® Retro Fit Lateral Support Bracket for Heavy Duty 4-Inch Express Exit™ Bracket, 4x12in System |  | FiberGuide® |  | Support mounting kit
FGS-HDSB-KIT-A |  | Variant | FiberGuide® Heavy Duty and Lateral Support Brackets for 4-Inch Express Exit™, 4x12in System |  | FiberGuide® |  | Support mounting kit
FGS-MDSA-RC |  | Variant | FiberGuide® 4x4 to 2x4in Metal Reducer, Yellow |  | FiberGuide® |  | Reducer
FGS-HNTS-F-1/2-A |  | Variant | FiberGuide® Top Support Adjustable C-Bracket Kit, 1/2in for 4x12in System |  | FiberGuide® |  | Support mounting kit
FGS-HNTS-F-12MM-A |  | Variant | FiberGuide® Top Support Adjustable C-Bracket Kit, 12mm for 4x12in System |  | FiberGuide® |  | Support mounting kit
FGS-HNTS-H-1/2-A |  | Variant | FiberGuide® Top Support Adjustable C-Bracket Kit, 1/2in for 4x24in System |  | FiberGuide® |  | Support mounting kit
FGS-HNTS-H-5/8-A |  | Variant | FiberGuide® Top Support Adjustable C-Bracket Kit, 5/8in for 4x24in System |  | FiberGuide® |  | Support mounting kit
FGSB-MSHS-F-CF |  | Variant of FGS-MSHS | FiberGuide® Horizontal Straight Section with Center Divider, 4x12in, Black |  | FiberGuide® |  | Straight section
FGS-HCBL-12 |  | Variant | FiberGuide® to 12in Digital Cableway Bracket Kit |  | FiberGuide® |  | Support mounting kit
FGS-HTBK-18 |  | Variant | FiberGuide® 18in Horizontal Tool-less Adjustable Bracket Kit for 4x12, 4x18 and 4x24in Systems, 9-14in Tall |  | FiberGuide® |  | Support mounting kit
FGS-HTBK-18-6 |  | Variant | FiberGuide® 18in Horizontal Tool-less Bracket Kit for 4x12,4x18in and 4x24in Systems, 6in Tall |  | FiberGuide® |  | Support mounting kit
FGS-MDSA-A2C |  | Variant | FiberGuide® FlexV 4x4 to Dual 2x2 Reducer, Yellow |  | FiberGuide® |  | Reducer
9-101019-5 |  | Variant | Wire Management Panel, 1 RU, horizontal, black | NETCONNECT® |  |  | Wire management panel |  | Discontinued
9-101019-0 |  | Variant | Wire Management Panel, 1 RU, horizontal, gray | NETCONNECT® |  |  | Wire management panel |  | Discontinued
9-101019-1 |  | Variant | Wire Management Panel, 1 RU, horizontal, gray | NETCONNECT® |  |  | Wire management panel |  | Discontinued
9-101019-2 |  | Variant | Wire Management Panel, 1 RU, horizontal, gray | NETCONNECT® |  |  | Wire management panel |  | Discontinued
FGS-ACC500 |  | Variant | FiberGuide® 2x2in to HENDRY 3in Transition Adapter, Black |  | FiberGuide® |  | Adapter
FGS-MDSA-FB-R-Y |  | Variant | FiberGuide® Right Reducer, 4 x12in to 4x6in, Yellow |  | FiberGuide® |  | Reducer
FGS-HIFC-B |  | Variant | FiberGuide® IFC Tie Down Bracket, 4x6in, Black |  | FiberGuide® |  | Accessory
FGS-HEMB-D |  | Variant | FiberGuide® EIA Vertical Bracket Kit, 4x4in |  | FiberGuide® |  | Support mounting kit
FGSB-MEXP-G-A/B/F |  | Variant | FiberGuide® 6-Inch Express Exit™, 4x4, 4x6, 4x12, 4x24in, Black |  | FiberGuide® |  | Express exit
FGS-ACC-SPOOL |  | Variant | FiberGuide® Island Spool Kit |  | FiberGuide® |  | Accessory
FGS-ASRI-5F/NS |  | Variant | FiberGuide® Adapter Kit, Square to 2" Round, 4x4in, 5ft Solid, Yellow |  | FiberGuide® |  | Convoluted tube
FGSB-FLEXV-4F-C |  | Variant of FGS-FLEXV | FiberGuide® FlexVertical Kit, 2x2in, 4ft length, Black |  | FiberGuide® |  | Drop kit
FGSB-KTW1-C |  | Variant | FiberGuide® Vertical Duct Kit with 4in Slot Spacing and Snap-On Cover, 2x2in, Black |  | FiberGuide® |  | Slotted vertical with snap-on cover
FGSB-KTW1-E |  | Variant | FiberGuide® Vertical Duct Kit with 4in Slot Spacing and Snap-On Cover, 2x1in, Black |  | FiberGuide® |  | Slotted vertical with snap-on cover
FGS-FLEXV-C |  | Variant of FGS-FLEXV | FiberGuide® FlexVertical Trough, 2x2in, Yellow |  | FiberGuide® |  | Drop kit
FGS-KT03-B-0F |  | Variant | FiberGuide® Dual 2in Flex Tube Attachment, 4x6in, Yellow |  | FiberGuide® |  | Drop kit
FGS-KT03-G-0F |  | Variant | FiberGuide® Dual 2in Flex Tube Attachment, 2x6in, Yellow |  | FiberGuide® |  | Drop kit
FGSB-KTW2-D |  | Variant | FiberGuide® Vertical Duct Kit with 3in Slot Spacing and Snap-On Cover, 4x4in, Black |  | FiberGuide® |  | Slotted vertical with snap-on cover
FGSB-KTW2-E |  | Variant | FiberGuide® Vertical Duct Kit with 1.5in Slot Spacing and Snap-On Cover, 4x2in, Black |  | FiberGuide® |  | Slotted vertical with snap-on cover
FGSB-KTW2-R |  | Variant | FiberGuide® Vertical Duct Kit with 2in Slot Spacing and Hinged Cover, 2x4in, Black |  | FiberGuide® |  | Slotted vertical with hinged cover
FGSB-MSHS-H12 |  | Variant of FGS-MSHS | FiberGuide® Horizontal Straight Section, 4x24in, 12ft Length, Black |  | FiberGuide® |  | Straight section
FGS-DDSA-AB |  | Variant | FiberGuide® Metal Split Cover for Reducer, 4x6 to 4x4in, Black |  | FiberGuide® |  | Fiber raceway cover
FGS-HETP-F-12MM |  | Variant | FiberGuide® Existing Threaded Rod Trapeze Bracket Kit, 12mm for 4x12in System |  | FiberGuide® |  | Support mounting kit
FGS-HETP-F-16MM |  | Variant | FiberGuide® Existing Threaded Rod Trapeze Bracket Kit, 16mm for 4x12in System |  | FiberGuide® |  | Support mounting kit
FGS-HIBS-B |  | Variant | FiberGuide® Independent Bottom Support Bracket Kit, 4x6in, Black |  | FiberGuide® |  | Support mounting kit
FGS-HIBS-F |  | Variant | FiberGuide® Independent Bottom Support Bracket Kit, 4x12in, Black |  | FiberGuide® |  | Support mounting kit
FGS-HIBS-H |  | Variant | FiberGuide® Independent Bottom Support Bracket Kit, 4x24in, Black |  | FiberGuide® |  | Support mounting kit
FGS-HKFM-1/2 |  | Variant | FiberGuide® Frame Mounting Hardware Kit, 1/2in |  | FiberGuide® |  | Support mounting kit
FGS-HMEC-A-Y |  | Variant | FiberGuide® End Cap Kit, 4x4in, Yellow |  | FiberGuide® |  | End cap
FGS-HMEC-B-Y |  | Variant | FiberGuide® End Cap Kit, 4x6in, Yellow |  | FiberGuide® |  | End cap
FGS-HMEC-F-Y |  | Variant | FiberGuide® End Cap Kit, 4x12in, Yellow |  | FiberGuide® |  | End cap
FGS-KT03-CA1 |  | Variant | FiberGuide® Single 2in Flex Tube Exit, 4x2in, 5ft Length, Yellow |  | FiberGuide® |  | Convoluted tube
FGS-KT03-CA2 |  | Variant | FiberGuide® Dual 2in Flex Tube Exit, 4x2in, 5ft Length, Yellow |  | FiberGuide® |  | Convoluted tube
FGS-KT03-CNH |  | Variant | FiberGuide® Dual 7/8in Flex Tube Attachment, 2x2in, Yellow |  | FiberGuide® |  | Drop kit
FGS-KT07-A4-0F |  | Variant | FiberGuide® Quad 7/8in Flex Tube Attachment, 4x4in, Yellow |  | FiberGuide® |  | Drop kit
FGS-KT07-A4-15F |  | Variant | FiberGuide® Quad 7/8in Flex Tube Attachment, 4x4in, 15ft Length, Yellow |  | FiberGuide® |  | Convoluted tube
FGS-MDSA-HM-L |  | Variant | FiberGuide® Left Reducer, 4x24 to 4x18in, Black |  | FiberGuide® |  | Reducer
FGS-MDSA-HM-R |  | Variant | FiberGuide® Right Reducer, 4x24 to 4x18in, Black |  | FiberGuide® |  | Reducer
FGS-MFAW-M |  | Variant | FiberGuide® Snap-Fit Junction, 4x18in, Yellow |  | FiberGuide® |  | Fiber raceway joiner
FGS-MSHC-E |  | Variant | FiberGuide® Cover for Vertical Straight Section, 2x1in, Yellow |  | FiberGuide® |  | Fiber raceway cover
FGS-MSHS-H10 |  | Variant of FGS-MSHS | FiberGuide® Horizontal Straight Section, 4x24in, 10ft Length, Yellow |  | FiberGuide® |  | Straight section
FGS-MSHS-H12 |  | Variant of FGS-MSHS | FiberGuide® Horizontal Straight Section, 4x24in, 12ft Length, Yellow |  | FiberGuide® |  | Straight section
FGS-MSHS-KF |  | Variant | FiberGuide® Vertical Straight Section with 4in Slot Spacing, 4x4in, Yellow |  | FiberGuide® |  | Slotted vertical
FGS-MTRM-M |  | Variant | FiberGuide® Trumpet Flare, 4x18in, Yellow |  | FiberGuide® |  | Trumpet flare
FGS-MEXP-ABF-CV |  | Variant | FiberGuide® 2-Inch Express Exit™ Cover, 2x2in, Yellow |  | FiberGuide® |  | Fiber raceway cover
FGS-MEXP-ABF-NC |  | Variant | FiberGuide® 2-Inch Express Exit™, Cover Not Included, 4x4, 4x6, 4x12, 4x24in, Yellow |  | FiberGuide® |  | Express exit
FGS-MEXP-E-ABF-CV |  | Variant | FiberGuide® 4-Inch Express Exit™ Cover, 4x4, Yellow |  | FiberGuide® |  | Fiber raceway cover
FGS-HTBK-18-5 |  | Variant | FiberGuide® 18in Horizontal Tool-less Bracket Kit for 4x12, 4x18 and 4x24in Systems, 5in Tall |  | FiberGuide® |  | Support mounting kit
FGS-HTBK-S-18-5 |  | Variant | FiberGuide® 18in Horizontal Sliding Tool-less Bracket Kit for 4x12, 4x18 and 4x24in Systems, 5in Tall |  | FiberGuide® |  | Support mounting kit
FGS-HTBK-S-12-5 |  | Variant | FiberGuide® 12in Horizontal Sliding Tool-less Bracket Kit for 4x12in System, 5in Tall |  | FiberGuide® |  | Support mounting kit
FGS-HTBK-6-5-40PC |  | Variant | FiberGuide® 6in Horizontal Tool-less Bracket Kit for 2x6, 4x4 and 4x6in Systems, 5in Tall, Kit of 40 |  | FiberGuide® |  | Support mounting kit
FGS-HTBK-6-5-80PC |  | Variant | FiberGuide® 6in Horizontal Tool-less Bracket Kit for 2x6, 4x4 and 4x6in Systems, 5in Tall, Kit of 80 |  | FiberGuide® |  | Support mounting kit
FGS-HTBK-18-5-32PC |  | Variant | FiberGuide® 18in Horizontal Tool-less Bracket Kit for 4x12,4x18 and 4x24in Systems, 5in Tall, kit of 32 |  | FiberGuide® |  | Support mounting kit
FGS-HTBK-18-5-80PC |  | Variant | FiberGuide® 18in Horizontal Tool-less Bracket Kit for 4x12,4x18 and 4x24 Systems, 5in Tall, kit of 80 |  | FiberGuide® |  | Support mounting kit
FGS-HTBK-12-5-32PC |  | Variant | FiberGuide® 12in Horizontal Tool-less Bracket Kit for 4x12in System, 5in Tall, kit of 32 |  | FiberGuide® |  | Support mounting kit
FGS-HCTS-A/B |  | Variant | FiberGuide® Adjustable Top of Cabinet Bracket Kit, 4x4, 2x6, 4x6in, Black |  | FiberGuide® |  | Fiber raceway support mounting kit
760240303 | GLD-SPLKITFRT | Variant | Glide® Spool Kit of 3, Black | CommScope® | Glide |  | Cable management hardware
FGS-ACC001 |  | Variant | FiberGuide® Express Exit Removable Blank Insert, Kit of 10, Yellow |  | FiberGuide® |  | Accessory
FGSB-ACC001 |  | Variant | FiberGuide® Express Exit Removable Blank Insert, Kit of 10, Black |  | FiberGuide® |  | Accessory
FGS-ACC534 |  | Variant | FiberGuide® Quick Knob with 3in T-Bolt, Kit of 100 |  | FiberGuide® |  | Hardware
FGS-MEXP-F-F/H-NC |  | Variant | FiberGuide® 12-Inch Express Exit™, Cover Not Included, 4x12in, Yellow |  | FiberGuide® |  | Express exit
FGS-MTRM-H-Y |  | Variant | FiberGuide® Trumpet Flare, 4x24in, Yellow |  | FiberGuide® |  | Trumpet flare
CX3199986 | 075G135PP200ROPE-3K' COEX | Variant | ConQuest® Empty Conduit, 3/4 in, SDR 13.5, gray, with pull rope |  | ConQuest® |  | Empty conduit
CX3199944 | 075O135 EMPTY DUCT COEX | Variant | ConQuest® Empty Conduit, 3/4 in, SDR 13.5, orange |  | ConQuest® |  | Empty conduit | Build America Buy America (BABA) compliant*
CX3199949 | 075G135PP200ROPE-5K' CX | Variant | ConQuest® Empty Conduit, 3/4 in, SDR 13.5, gray, with pull rope |  | ConQuest® |  | Empty conduit
CX3199895 | 075G110TB EMPTY DUCT 10 K' COEX | Variant | ConQuest® Empty Conduit, 3/4 in, SDR 11, gray |  | ConQuest® |  | Empty conduit | Build America Buy America (BABA) compliant*
CX3199976 | 075T135 EMPTY DUCT COEX | Variant | ConQuest® Empty Conduit, 3/4 in, SDR 13.5, terracotta |  | ConQuest® |  | Empty conduit
CX3199900 | 075O110 EMPTY DUCT COEX | Variant | ConQuest® Empty Conduit, 3/4 in, SDR 11, orange |  | ConQuest® |  | Empty conduit
CX3199978 | 075T135PP200ROPE-3K' CX | Variant | ConQuest® Empty Conduit, 3/4 in, SDR 13.5, terracotta, with pull rope |  | ConQuest® |  | Empty conduit
CX3299721 | 100O040PP200ROPE 1K' CX | Variant | ConQuest® Empty Conduit, 1 in, SCH 40, orange, with pull rope |  | ConQuest® |  | Empty conduit
CX3199984 | 075G135PP200ROPE COEX | Variant | ConQuest® Empty Conduit, 3/4 in, SDR 13.5, gray, with pull rope |  | ConQuest® |  | Empty conduit | Build America Buy America (BABA) compliant*
CX3299986 | 100T135WP1250TAPE COEX | Variant | ConQuest® Empty Conduit, 1 in, SDR 13.5, terracotta, with pull tape |  | ConQuest® |  | Empty conduit | Build America Buy America (BABA) compliant*
CX3299993 | 100T135WP1800TAPE COEX | Variant | ConQuest® Empty Conduit, 1 in, SDR 13.5, terracotta, with pull tape |  | ConQuest® |  | Empty conduit
CX3399657 | 125O040WP1250TAPE COEX | Variant | ConQuest® Empty Conduit, 1 1/4 in, SCH 40, orange, with pull tape |  | ConQuest® |  | Empty conduit | Build America Buy America (BABA) compliant*
CX3299999 | 100T135 EMPTY DUCT COEX | Variant | ConQuest® Empty Conduit, 1 in, SDR 13.5, terracotta |  | ConQuest® |  | Empty conduit | Build America Buy America (BABA) compliant*
CX3399993 | 125T135WP1800TAPE COEX | Variant | ConQuest® Empty Conduit, 1 1/4 in, SDR 13.5, terracotta, with pull tape |  | ConQuest® |  | Empty conduit
CX3399999 | 125T135 EMPTY DUCT COEX | Variant | ConQuest® Empty Conduit, 1 1/4 in, SDR 13.5, terracotta |  | ConQuest® |  | Empty conduit
CX3499958 | 150T110 EMPTY DUCT COEX | Variant | ConQuest® Empty Conduit, 1 1/2 in, SDR 11, terracotta |  | ConQuest® |  | Empty conduit
CX3399693 | 125O135 RIB WP1250TAPE COEX | Variant | ConQuest® Empty Conduit, 1 1/4 in, SDR 13.5, ribbed, orange, with pull tape |  | ConQuest® |  | Empty conduit | Build America Buy America (BABA) compliant*
CX3399957 | 125T135WP1250TAPE COEX | Variant | ConQuest® Empty Conduit, 1 1/4 in, SDR 13.5, terracotta, with pull tape |  | ConQuest® |  | Empty conduit | Build America Buy America (BABA) compliant*
CX3499988 | 150T135WP1250TAPE COEX | Variant | ConQuest® Empty Conduit, 1 1/2 in, SDR 13.5, terracotta, with pull tape |  | ConQuest® |  | Empty conduit
CX3499996 | 150T135WP1800TAPE COEX | Variant | ConQuest® Empty Conduit, 1 1/2 in, SDR 13.5, terracotta, with pull tape |  | ConQuest® |  | Empty conduit
CX3499998 | 150T135PP200ROPE COEX | Variant | ConQuest® Empty Conduit, 1 1/2 in, SDR 13.5, terracotta, with pull rope |  | ConQuest® |  | Empty conduit
CX3499863 | 150T135WP1800TAPE 2K' COEX | Variant | ConQuest® Empty Conduit, 1 1/2 in, SDR 13.5, terracotta, with pull tape |  | ConQuest® |  | Empty conduit
CX3499865 | 150T110WP1800TAPE 4.2K' COEX | Variant | ConQuest® Empty Conduit, 1 1/2 in, SDR 11, terracotta, with pull tape |  | ConQuest® |  | Empty conduit
CX3799852 | 200Y110TRWP1800TAPE COEX | Variant | ConQuest® Empty Conduit, 2 in, SDR 11, yellow with red tracer |  | ConQuest® |  | Empty conduit | Build America Buy America (BABA) compliant*
CX3799662 | 200G040 EMPTY DUCT 3K' COEX | Variant | ConQuest® Empty Conduit, 2 in, SCH 40, gray |  | ConQuest® |  | Empty conduit | Build America Buy America (BABA) compliant*
CX3799982 | 200T135WP1250TAPE COEX | Variant | ConQuest® Empty Conduit, 2 in, SDR 13.5, terracotta, with pull tape |  | ConQuest® |  | Empty conduit
CX3799663 | 200O135WP1800TAPE 3K' COEX | Variant | ConQuest® Empty Conduit, 2 in, SDR 13.5, orange, with pull tape |  | ConQuest® |  | Empty conduit
CX3799861 | 200O135WP1250TAPE COEX | Variant | ConQuest® Empty Conduit, 2 in, SDR 13.5, orange, with pull tape |  | ConQuest® |  | Empty conduit
CX3899988 | 300O135WP1800TAPE COEX | Variant | ConQuest® Empty Conduit, 3 in, SDR 13.5, orange, with pull tape |  | ConQuest® |  | Empty conduit
CX3799987 | 200B135PP200ROPE COEX | Variant | ConQuest® Empty Conduit, 2 in, SDR 13.5, black, with pull rope |  | ConQuest® |  | Empty conduit
CX3799992 | 200T040WP1250TAPE COEX | Variant | ConQuest® Empty Conduit, 2 in, SCH 40, terracotta, with pull tape |  | ConQuest® |  | Empty conduit | Build America Buy America (BABA) compliant*
CX3799956 | 200T110WP1800TAPE COEX | Variant | ConQuest® Empty Conduit, 2 in, SDR 11, terracotta, with pull tape |  | ConQuest® |  | Empty conduit
CX3799957 | 200T110WP1250TAPE COEX | Variant | ConQuest® Empty Conduit, 2 in, SDR 11, terracotta, with pull tape |  | ConQuest® |  | Empty conduit
CX3799996 | 200T040WP1800TAPE COEX | Variant | ConQuest® Empty Conduit, 2 in, SCH 40, terracotta, with pull tape |  | ConQuest® |  | Empty conduit
CX3799998 | 200T040PP200ROPE COEX | Variant | ConQuest® Empty Conduit, 2 in, SCH 40, terracotta, with pull rope |  | ConQuest® |  | Empty conduit
CX3799999 | 200T040 EMPTY DUCT COEX | Variant | ConQuest® Empty Conduit, 2 in, SCH 40, terracotta |  | ConQuest® |  | Empty conduit
CX3899987 | 300B135WP1800TAPE COEX | Variant | ConQuest® Empty Conduit, 3 in, SDR 13.5, black |  | ConQuest® |  | Empty conduit
FGS-MH9E-A |  | Variant | FiberGuide® 90° Horizontal Elbow, 4x4in, Yellow |  | FiberGuide® |  | Elbow
FGS-MH4E-A |  | Variant | FiberGuide® 45° Horizontal Elbow, 4x4in, Yellow |  | FiberGuide® |  | Elbow
FGS-MHIS-C |  | Variant | FiberGuide® Downspout with 2in Cut-in T for 2x2in, Yellow |  | FiberGuide® |  | Downspout
FGS-MH9E-B |  | Variant | FiberGuide® 90° Horizontal Elbow, 4x6in, Yellow |  | FiberGuide® |  | Elbow
FGS-MH4E-B |  | Variant | FiberGuide® 45° Horizontal Elbow, 4x6in, Yellow |  | FiberGuide® |  | Elbow
FGS-MEXC-E-A |  | Variant | FiberGuide® 4-Inch Express Exit™ Single Rear Hinged Cover for 4x4in Raceways, Yellow |  | FiberGuide® |  | Fiber raceway cover
FGS-MEXC-E-A/B/F |  | Variant | FiberGuide® 4-Inch Express Exit™ Rear Hinged Cover Kit for 4x4, 4x6 and 4x12in Raceways, Yellow |  | FiberGuide® |  | Fiber raceway cover
FGS-MFAW-H |  | Variant | FiberGuide® Snap-Fit Junction, 4x24in, Yellow |  | FiberGuide® |  | Fiber raceway joiner
FGS-MDSP-F-VS |  | Variant | FiberGuide® Variable Support Kit for 4x12in Downspout |  | FiberGuide® |  | Support mounting kit
FGS-MEXP-LP-A/B/F |  | Variant | FiberGuide® 2-Inch Low profile ( 2-inch Depth ) Express Exit™, 4x4in, 4x6in, 4x12in, 4x24in, Yellow |  | FiberGuide® |  | Express exit
FGS-MFIN-10 |  | Variant | FiberGuide® Fin Insert Kit of 10 |  | FiberGuide® |  | Accessory
FGS-MHIS-JIG-A/B/F |  | Variant | FiberGuide® Cut-in T Fixture, 4x4, 4x6 and 4x12in |  | FiberGuide® |  | Cutting tool
FGS-MH4E-G |  | Variant | FiberGuide® 45° Horizontal Elbow, 2x6in, Yellow |  | FiberGuide® |  | Elbow
FGS-MH9E-G |  | Variant | FiberGuide® 90° Horizontal Elbow, 2x6in, Yellow |  | FiberGuide® |  | Elbow
FGS-MHRT-G |  | Variant of FGS-MHRT | FiberGuide® Horizontal T, 2x6in, Yellow |  | FiberGuide® |  | Tee
FGS-MHXP-C |  | Variant of FGS-MHXP | FiberGuide® Horizontal Cross, 2x2in, Yellow |  | FiberGuide® |  | Cross
FGS-MHRT-H |  | Variant of FGS-MHRT | FiberGuide® Horizontal T, 4x24in, Yellow |  | FiberGuide® |  | Tee
FGS-MHIS-A |  | Variant | FiberGuide® 4in Cut-in T, 4x4, 4x6, and 4x12in, Yellow |  | FiberGuide® |  | Tee
FGS-MHXP-F |  | Variant of FGS-MHXP | FiberGuide® Horizontal Cross, 4x12in, Yellow |  | FiberGuide® |  | Cross
FGS-MHIS-A/H |  | Variant | FiberGuide® 4in Cut-in T for 4x18 and 4x24in, Yellow |  | FiberGuide® |  | Tee
FGS-MHXP-F-VS |  | Variant | FiberGuide® Variable Support Kit for 4x12in Cross Section |  | FiberGuide® |  | Support mounting kit
FGS-MHRT-H/F-VS |  | Variant | FiberGuide® Variable Support Bracket Kit for 4x24in System Horizontal T with 12in Exit |  | FiberGuide® |  | Support mounting kit
FGS-MHXP-F/H |  | Variant of FGS-MHXP | FiberGuide® Horizontal Cross with Dual 4x12in and Dual 4x24in Exits, Yellow |  | FiberGuide® |  | Cross
FGS-MH9A-C-45/2 |  | Variant | FiberGuide® 90° Extended Horizontal Elbow Kit, 2x2in, Yellow |  | FiberGuide® |  | Elbow
FGS-MHXP-A |  | Variant of FGS-MHXP | FiberGuide® Horizontal Cross, 4x4in, Yellow |  | FiberGuide® |  | Cross
FGS-MHIS-B/H |  | Variant | FiberGuide® 6in Cut-in T for 4x18 and 4x24in, Yellow |  | FiberGuide® |  | Tee
FGS-MHXP-B |  | Variant of FGS-MHXP | FiberGuide® Horizontal Cross, 4x6in, Yellow |  | FiberGuide® |  | Cross
FGS-MHXP-G |  | Variant of FGS-MHXP | FiberGuide® Horizontal Cross, 2x6in, Yellow |  | FiberGuide® |  | Cross
FGS-MHRT-F/B |  | Variant of FGS-MHRT | FiberGuide® Horizontal T, 4x12in, 4x6in Exit, Yellow |  | FiberGuide® |  | Tee
FGS-MJWR-A |  | Variant | FiberGuide® Downspout Exit Junction Kit, 4x4in, Yellow |  | FiberGuide® |  | Fiber raceway joiner
FGS-MKIT |  | Variant | FiberGuide® Mitre Box with Saw, Used to Cut 2x2, 2x6, 4x4, and 4x6in Straight Sections to Size. |  | FiberGuide® |  | Cutting tool
FGS-MSHS-CA |  | Variant | FiberGuide® Vertical Straight Section with 1.5in Slot Spacing, Square Opening, 2x2in, Yellow |  | FiberGuide® |  | Slotted vertical
FGS-MJWR-C |  | Variant | FiberGuide® Junction Kit, 2x2in, Yellow |  | FiberGuide® |  | Fiber raceway joiner
FGS-MKIT-ABF |  | Variant | FiberGuide® Mitre Box with 26in Saw used to cut 2x2, 2x6, 4x4, 4x6, and 4x12in Straight Sections to Length |  | FiberGuide® |  | Cutting tool
FGS-MJWR-D |  | Variant | FiberGuide® Vertical Junction Kit, 4x4in, Yellow |  | FiberGuide® |  | Fiber raceway joiner
FGS-MSHS-D |  | Variant | FiberGuide® Vertical Straight Section with 4in Slot Spacing, 4x4in, Yellow |  | FiberGuide® |  | Slotted vertical
FGS-MSHC-D |  | Variant | FiberGuide® Cover for Vertical Straight Section, 4x4in, Yellow |  | FiberGuide® |  | Fiber raceway cover
FGS-MSHS-KS |  | Variant | FiberGuide® Vertical Straight Section, 4x4in, Yellow |  | FiberGuide® |  | Solid vertical
FGS-MJWRM-C |  | Variant | FiberGuide® Modified Junction Kit, 2x2in, Yellow |  | FiberGuide® |  | Fiber raceway joiner
FGS-MSHC-J |  | Variant | FiberGuide® Hinged Cover for Horizontal Straight Section, 2x2in, Yellow |  | FiberGuide® |  | Fiber raceway cover
FGS-MKEX-2-0F |  | Variant | FiberGuide® 2-InchExpress Exit™ Tubing Kit, Dual 2in, No Tubing, Yellow |  | FiberGuide® |  | Express exit
FGS-MTRM-C |  | Variant | FiberGuide® Trumpet Flare, 2x2in, Yellow |  | FiberGuide® |  | Trumpet flare
FGS-MSHC-K |  | Variant | FiberGuide® Hinged Cover for Vertical Straight Section, 4x4in, Yellow |  | FiberGuide® |  | Fiber raceway cover
FGS-MSSC-B/G |  | Variant | FiberGuide® Snap-on Cover Kit for Horizontal Straight Section, 4x6in, Yellow |  | FiberGuide® |  | Fiber raceway cover
FGS-MU4E-B |  | Variant | FiberGuide® 45° Up Elbow, 4x6in, Yellow |  | FiberGuide® |  | Elbow
FGS-MU4E-F |  | Variant | FiberGuide® 45° Up Elbow, 4x12in, Yellow |  | FiberGuide® |  | Elbow
FGS-MSHS-B |  | Variant of FGS-MSHS | FiberGuide® Horizontal Straight Section, 4x6in, Yellow |  | FiberGuide® |  | Straight section
FGS-MTRM-DS |  | Variant | FiberGuide® Vertical Trumpet Flare Kit, 2x4 in, Yellow |  | FiberGuide® |  | Trumpet flare
FGS-MSSC-F |  | Variant | FiberGuide® Snap-on Cover Kit for Horizontal Straight Section, 4x12in, Yellow |  | FiberGuide® |  | Fiber raceway cover
FGS-MU4E-G |  | Variant | FiberGuide® 45° Up Elbow, 2x6in, Yellow |  | FiberGuide® |  | Elbow
FGS-MSHS-C |  | Variant | FiberGuide® Vertical Straight Section with 4in Slot Spacing, 2x2in, Yellow |  | FiberGuide® |  | Slotted vertical
FGS-MU4E-H |  | Variant | FiberGuide® 45° Up Elbow, 4x24in, Yellow |  | FiberGuide® |  | Elbow
FGS-MTRM-F |  | Variant | FiberGuide® Trumpet Flare, 4x12in, Yellow |  | FiberGuide® |  | Trumpet flare
FGS-SD4E-A |  | Variant | FiberGuide® Snap-on Cover for 45° Down Elbow, 4x4in, Yellow |  | FiberGuide® |  | Fiber raceway cover
FGS-SHXP-A |  | Variant | FiberGuide® Snap-on Cover for Horizontal Cross, 4x4in, Yellow |  | FiberGuide® |  | Fiber raceway cover
FGS-MSNC-A |  | Variant | FiberGuide® Hinged Cover Kit for Horizontal Straight Section, Metal Hinge, 4x4in, Yellow |  | FiberGuide® |  | Fiber raceway cover
FGS-SD4E-B |  | Variant | FiberGuide® Snap-on Cover for 45° Down Elbow, 4x6in, Yellow |  | FiberGuide® |  | Fiber raceway cover
FGS-SH4E-B |  | Variant | FiberGuide® Snap-on Cover for 45° Horizontal Elbow, 4x6in, Yellow |  | FiberGuide® |  | Fiber raceway cover
FGS-SHXP-B |  | Variant | FiberGuide® Snap-on Cover for Horizontal Cross, 4x6in, Yellow |  | FiberGuide® |  | Fiber raceway cover
FGS-MSNC-B/G |  | Variant | FiberGuide® Hinged Cover Kit for Horizontal Straight Section, 2x6 and 4x6in, Yellow |  | FiberGuide® |  | Fiber raceway cover
FGS-TRMP42 |  | Variant | FiberGuide® Vertical to Horizontal Trumpet, 2x2in, Yellow |  | FiberGuide® |  | Fiber raceway accessory
FGS-SHXP-B/F |  | Variant | FiberGuide® Snap-on Cover for Horizontal Cross, Dual 4x6in Exits, Dual 4x12in Exits, Yellow |  | FiberGuide® |  | Fiber raceway cover
FGS-SH4E-F |  | Variant | FiberGuide® Snap-on Cover for 45° Horizontal Elbow, 4x12in, Yellow |  | FiberGuide® |  | Fiber raceway cover
FGS-MU9E-B |  | Variant | FiberGuide® 90° Up Elbow, 4x6in, Yellow |  | FiberGuide® |  | Elbow
FGS-SHXP-F |  | Variant | FiberGuide® Snap-on Cover for Horizontal Cross, 4x12in, Yellow |  | FiberGuide® |  | Fiber raceway cover
FGS-SD9E-A |  | Variant | FiberGuide® Snap-on Cover for 90° Down Elbow, 4x4in, Yellow |  | FiberGuide® |  | Fiber raceway cover
FGS-MU4E-A |  | Variant | FiberGuide® 45° Up Elbow, 4x4in, Yellow |  | FiberGuide® |  | Elbow
FGSB-KT03-A10F |  | Variant | FiberGuide® Dual 2in Flex Tube Attachment, 4x4in, 10ft Length, Black |  | FiberGuide® |  | Convoluted tube
FGS-SD9E-F |  | Variant | FiberGuide® Snap-on Cover for 90° Down Elbow, 4x12in, Yellow |  | FiberGuide® |  | Fiber raceway cover
FGS-SU4E-A |  | Variant | FiberGuide® Snap-on Cover for 45° Up Elbow, 4x4in, Yellow |  | FiberGuide® |  | Fiber raceway cover
FGSB-KTW1-CA |  | Variant | FiberGuide® Vertical Duct Kit with 1.5in Slot Spacing and Snap-On Cover, 2x2in, Black |  | FiberGuide® |  | Slotted vertical
FGSB-MD4E-A |  | Variant | FiberGuide® 45° Down Elbow, 4x4in, Black |  | FiberGuide® |  | Elbow
FGS-VQE22-RWY |  | Variant | FiberGuide® 2" 3-Sided Exit Trumpet, yellow |  | FiberGuide® |  | Vertical accessory
FGS-SHRT-A |  | Variant | FiberGuide® Snap-on Cover for Horizontal T, 4x4in, Yellow |  | FiberGuide® |  | Fiber raceway cover
FGSB-KTW1-JA |  | Variant | FiberGuide® Vertical Duct Kit with 1.5in Slot Spacing and Hinged Cover, 2x2in, Black |  | FiberGuide® |  | Slotted vertical with hinged cover
FGS-SU4E-F |  | Variant | FiberGuide® Snap-on Cover for 45° Up Elbow, 4x12in, Yellow |  | FiberGuide® |  | Fiber raceway cover
FGSB-MD4E-B |  | Variant | FiberGuide® 45° Down Elbow, 4x6in, Black |  | FiberGuide® |  | Elbow
FGSB-KTW2-J |  | Variant | FiberGuide® Vertical Duct Kit with 4in Slot Spacing and Slotted Hinged Cover, 4x4in, Black |  | FiberGuide® |  | Slotted vertical with hinged cover
FGS-SHRT-B |  | Variant | FiberGuide® Snap-on Cover for Horizontal T, 4x6in, Yellow |  | FiberGuide® |  | Fiber raceway cover
FGS-SDSA-F2B |  | Variant | FiberGuide® Snap-on Cover for Straight Reducer, 4x12in to Dual 4x6in, Yellow |  | FiberGuide® |  | Fiber raceway cover
FGS-SDSA-FB |  | Variant | FiberGuide® Snap-on Cover for Straight Reducer, 4x12in to 4x6in, Yellow |  | FiberGuide® |  | Fiber raceway cover
FGSB-KT03-A4-5F |  | Variant | FiberGuide® Quad 2in Flex Tube Attachment, 4x4in, 5ft Length, Black |  | FiberGuide® |  | Convoluted tube
FGS-SDSP-F |  | Variant | FiberGuide® Snap-on Cover for Downspout, 4x12in, Yellow |  | FiberGuide® |  | Fiber raceway cover
FGS-SHRT-F/B |  | Variant | FiberGuide® Snap-on Cover for Horizontal T with Single 4x6in Exit, 4x12in, Yellow |  | FiberGuide® |  | Fiber raceway cover
FGSB-ASRI-5F |  | Variant | FiberGuide® Adapter Kit, Square to 2" Round, 4x4in, 5ft Slotted, Black |  | FiberGuide® |  | Convoluted tube
FGSB-MEX1-C-0F |  | Variant | FiberGuide® Single 2in Flex Tube Attachment, 2x2in, No Tubing, Black |  | FiberGuide® |  | Drop kit
FGSB-KT03-A1-15F |  | Variant | FiberGuide® 2in Flex Tube Attachment, 4x4in, 15ft Length, Black |  | FiberGuide® |  | Convoluted tube
FGSB-MD9A-C |  | Variant | FiberGuide® 90° Down Elbow, 2x2in, Black |  | FiberGuide® |  | Elbow
FGSB-MD4A-C |  | Variant | FiberGuide® 45° Down Elbow, 2x2in, Black |  | FiberGuide® |  | Elbow
FGSB-MD9E-A |  | Variant | FiberGuide® 90° Down Elbow, 4x4in, Black |  | FiberGuide® |  | Elbow
FGSB-MEX1-C-15F |  | Variant | FiberGuide® Single 2in Flex Tube Attachment, 2x2in, 15ft Length, Black |  | FiberGuide® |  | Convoluted tube
FGSB-MDSP-B/I |  | Variant | FiberGuide® Insertable Downspout, 4x6in, Black |  | FiberGuide® |  | Downspout
FGSB-MFAW-A |  | Variant | FiberGuide® Snap-Fit Junction, 4x4in, Black |  | FiberGuide® |  | Fiber raceway joiner
FGSB-MEX1-C-5F |  | Variant | FiberGuide® Single 2in Flex Tube Attachment, 2x2in, 5ft Length, Black |  | FiberGuide® |  | Convoluted tube
FGSB-MFAW-B |  | Variant | FiberGuide® Snap-Fit Junction, 4x6in, Black |  | FiberGuide® |  | Fiber raceway joiner
FGSB-MHIS-A |  | Variant | FiberGuide® 4in Cut-in T, 4x4, 4x6, and 4x12in, Black |  | FiberGuide® |  | Tee
FGSB-MEXC-E-A |  | Variant | FiberGuide® 4-Inch Express Exit™ Single Rear Hinged Cover for 4x4in Raceways, Black |  | FiberGuide® |  | Fiber raceway cover
FGSB-MD9E-G |  | Variant | FiberGuide® 90° Down Elbow, 2x6in, Black |  | FiberGuide® |  | Elbow
FGSB-MHIS-B |  | Variant | FiberGuide® 6in Cut-in T, 4x4, 4x6, 4x12in, Black |  | FiberGuide® |  | Tee
FGSB-MEXC-E-A/B/F |  | Variant | FiberGuide® 4-Inch Express Exit™ Rear Hinged Cover Kit for 4x4, 4x6 and 4x12in Raceways, Black |  | FiberGuide® |  | Fiber raceway cover
FGSB-MDSP-2B |  | Variant | FiberGuide® Dual Drop Downspout, 4x6 with 4x4in Exits, Black |  | FiberGuide® |  | Downspout
FGSB-MFAW-H |  | Variant | FiberGuide® Snap-Fit Junction, 4x24in, Black |  | FiberGuide® |  | Fiber raceway joiner
FGSB-MHRT-A |  | Variant of FGS-MHRT | FiberGuide® Horizontal T, 4x4in, Black |  | FiberGuide® |  | Tee
FGSB-MDSP-2B-IMP |  | Variant | FiberGuide® Dual Drop Downspout with Dividers, 4x6in, Black |  | FiberGuide® |  | Downspout
FGSB-MH9E-B |  | Variant | FiberGuide® 90° Horizontal Elbow, 4x6in, Black |  | FiberGuide® |  | Elbow
FGSB-MEXP-E-A/B/F |  | Variant | FiberGuide® 4-Inch Express Exit™, 4x4, 4x6, 4x12, 4x24in, Black |  | FiberGuide® |  | Express exit
FGSB-MHXP-B/F |  | Variant of FGS-MHXP | FiberGuide® Horizontal Cross with Dual 4x6in and Dual 4x12in Exits, Black |  | FiberGuide® |  | Cross
FGSB-MHRT-F/B |  | Variant of FGS-MHRT | FiberGuide® Horizontal T, 4x12in, 4x6in Exit, Black |  | FiberGuide® |  | Tee
FGSB-MHRT-G |  | Variant of FGS-MHRT | FiberGuide® Horizontal T, 2x6in, Black |  | FiberGuide® |  | Tee
FGSB-MSHC-B |  | Variant | FiberGuide® Hinged Cover for Horizontal Straight Section, 4x6in, Black |  | FiberGuide® |  | Fiber raceway cover
FGSB-MHXP-F/H |  | Variant of FGS-MHXP | FiberGuide® Horizontal Cross with Dual 4x12in and Dual 4x24in Exits, Black |  | FiberGuide® |  | Cross
FGSB-MJWR-A |  | Variant | FiberGuide® Downspout Exit Junction Kit, 4x4in, Black |  | FiberGuide® |  | Fiber raceway joiner
FGSB-MDSP-G |  | Variant | FiberGuide® Downspout 2x6 with 2x2in Exit, Black |  | FiberGuide® |  | Downspout
FGSB-MSNC-F |  | Variant | FiberGuide® Hinged Cover Kit for Horizontal Straight Section, 4x12in, Black |  | FiberGuide® |  | Fiber raceway cover
FGSB-MJWR-C |  | Variant | FiberGuide® Junction Kit, 2x2in, Black |  | FiberGuide® |  | Fiber raceway joiner
FGSB-MSHS-A |  | Variant of FGS-MSHS | FiberGuide® Horizontal Straight Section, 4x4in, Black |  | FiberGuide® |  | Straight section
FGSB-MSSC-A |  | Variant | FiberGuide® Snap-On Cover Kit for Horizontal Straight Section, 4x4in, Black |  | FiberGuide® |  | Fiber raceway cover
FGSB-MSHS-D |  | Variant | FiberGuide® Vertical Straight Section with 4in Slot Spacing, 1in Slots, 4x4in, Black |  | FiberGuide® |  | Slotted vertical
FGSB-MHXP-H |  | Variant of FGS-MHXP | FiberGuide® Horizontal Cross, 4x24in, Black |  | FiberGuide® |  | Cross
FGSB-MSHS-B |  | Variant of FGS-MSHS | FiberGuide® Horizontal Straight Section, 4x6in, Black |  | FiberGuide® |  | Straight section
FGSB-MVAR-A |  | Variant | FiberGuide® Expandable Straight Section, 4x4in, Black |  | FiberGuide® |  | Expandable straight
FGSB-MH4A-C |  | Variant | FiberGuide® 45° Horizontal Elbow, 2x2in, Black |  | FiberGuide® |  | Elbow
FGSB-MSHS-B-RW |  | Variant of FGS-MSHS | FiberGuide® Horizontal Straight Section with Pre-Cut 6in Spacing and 2.25in Opening, 4x6 in, Black |  | FiberGuide® |  | Straight section
FGSB-MSHS-F |  | Variant of FGS-MSHS | FiberGuide® Horizontal Straight Section, 4x12in, Black |  | FiberGuide® |  | Straight section
FGSB-MVAR-B |  | Variant | FiberGuide® Expandable Straight Section, 4x6in, Black |  | FiberGuide® |  | Expandable straight
FGSB-MH4E-A |  | Variant | FiberGuide® 45° Horizontal Elbow, 4x4in, Black |  | FiberGuide® |  | Elbow
FGSB-SHRT-B |  | Variant | FiberGuide® Snap-on Cover for Horizontal T, 4x6in, Black |  | FiberGuide® |  | Fiber raceway cover
FGSB-MU4E-A |  | Variant | FiberGuide® 45° Up Elbow, 4x4in, Black |  | FiberGuide® |  | Elbow
FGSB-SU9E-A |  | Variant | FiberGuide® Snap-On Cover for 90° Up Elbow, 4x4in, Black |  | FiberGuide® |  | Fiber raceway cover
FGSB-MSHS-H |  | Variant of FGS-MSHS | FiberGuide® Horizontal Straight Section, 4x24in, 6ft Length, Black |  | FiberGuide® |  | Straight section
FGSB-MTRM-A |  | Variant | FiberGuide® Trumpet Flare, 4x4, 4x6in, Black |  | FiberGuide® |  | Trumpet flare
FGSB-SHRT-F |  | Variant | FiberGuide® Snap-on Cover for Horizontal T, 4x12in, Black |  | FiberGuide® |  | Fiber raceway cover
FGSB-MU4E-B |  | Variant | FiberGuide® 45° Up Elbow, 4x6in, Black |  | FiberGuide® |  | Elbow
FGSB-MVAR-F |  | Variant | FiberGuide® Expandable Straight Section, 4x12in, Black |  | FiberGuide® |  | Expandable straight
FGSB-MU4E-F |  | Variant | FiberGuide® 45° Up Elbow, 4x12in, Black |  | FiberGuide® |  | Elbow
FGSB-MTRM-C |  | Variant | FiberGuide® Trumpet Flare, 2x2in, Black |  | FiberGuide® |  | Trumpet flare
FGSB-MSHS-STOR-F |  | Variant of FGS-MSHS | FiberGuide® Slack Storage Straight Section, 4x12in, Black |  | FiberGuide® |  | Solid straight with slack storage
FGSB-SDSA-FB |  | Variant | FiberGuide® Snap-on Cover for Reducer, 4x12in to 4x6in, Black |  | FiberGuide® |  | Fiber raceway cover
FGSB-SHXP-B |  | Variant | FiberGuide® Snap-on Cover for Cross Section, 4x6in, Black |  | FiberGuide® |  | Fiber raceway cover
FGSB-MSNC-B/G |  | Variant | FiberGuide® Hinged Cover Kit for Horizontal Straight Section, 2x6in, 4x6in, Black |  | FiberGuide® |  | Fiber raceway cover
FGSB-SHXP-B/F |  | Variant | FiberGuide® Snap-on Cover for Cross Section, 4x6in, 4x12in, Black |  | FiberGuide® |  | Fiber raceway cover
FGSB-MU4E-H |  | Variant | FiberGuide® 45° Up Elbow, 4x24in, Black |  | FiberGuide® |  | Elbow
FGSB-SHXP-F |  | Variant | FiberGuide® Snap-on Cover for Cross Section, 4x12in, Black |  | FiberGuide® |  | Fiber raceway cover
FGSB-SH4E-F |  | Variant | FiberGuide® Snap-on Cover for 45° Horizontal Elbow, 4x12in, Black |  | FiberGuide® |  | Fiber raceway cover
FGSB-SD9E-B |  | Variant | FiberGuide® Snap-On Cover for 90° Down Elbow, 4x6in, Black |  | FiberGuide® |  | Fiber raceway cover
FGSB-SH9E-A |  | Variant | FiberGuide® Snap-On Cover for 90° Horizontal Elbow, 4x4in, Black |  | FiberGuide® |  | Fiber raceway cover
FGSB-SH9E-F |  | Variant | FiberGuide® Snap-on Cover for 90° Horizontal Elbow, 4x12in, Black |  | FiberGuide® |  | Fiber raceway cover
FGSB-SHRT-A |  | Variant | FiberGuide® Snap-On Cover for Horizontal T, 4x4in, Black |  | FiberGuide® |  | Fiber raceway cover
FGS-ACC137 |  | Variant | FiberGuide® Vertical Straight Section with 1.5in Slot Spacing, Cover, End Cap and Mounting Brackets, 2x2in, Yellow |  | FiberGuide® |  | Slotted vertical with snap-on cover
FGS-ACC047 |  | Variant | FiberGuide® 4x6in to DITEL 8in Transition Adapter, Black |  | FiberGuide® |  | Adapter
FGS-ACC102 |  | Variant | FiberGuide® 4x6in to TYTON 4in Transition Adapter, Black |  | FiberGuide® |  | Adapter
FGS-ACC048 |  | Variant | FiberGuide® 12in to DITEL 8in Transition Adapter, Black |  | FiberGuide® |  | Adapter
FGS-ACC157 |  | Variant | FiberGuide® Vertical Spool Kit of 5 |  | FiberGuide® |  | Accessory
FGS-ACC139 |  | Variant | FiberGuide® to TELECT Wave Trax Transition Adapter, 4x4in, Black |  | FiberGuide® |  | Adapter
FGS-ACC106 |  | Variant | FiberGuide® 4x6in to TYTON 4in Transition Adapter, Black |  | FiberGuide® |  | Adapter
FGS-ACC141 |  | Variant | FiberGuide® Retainer Bracket Kit for Vertical Raceway |  | FiberGuide® |  | Accessory
FGS-ACC142 |  | Variant | FiberGuide® Retainer Bracket Kit, 2x2in |  | FiberGuide® |  | Accessory
FGS-ACC-BRL |  | Variant | FiberGuide® Radius Limiter Kit |  | FiberGuide® |  | Accessory
FGS-ACC502 |  | Variant | FiberGuide® to HENDRY Transition Adapter, 4x6in, Black |  | FiberGuide® |  | Adapter
FGS-ACC147 |  | Variant | FiberGuide® to PANDUIT Solid Transition Adapter, 4x6in, Black |  | FiberGuide® |  | Adapter
FGS-ACC-LPRL |  | Variant | FiberGuide® Radius Limiter, Low Profile, Kit of 20 |  | FiberGuide® |  | Accessory
FGS-ACC528 |  | Variant | FiberGuide® to TYTON Transition Adapter, 2x2in, Black |  | FiberGuide® |  | Adapter
FGS-ACC151 |  | Variant | FiberGuide® to PANDUIT Solid Transition Adapter, 4x12in, Black |  | FiberGuide® |  | Adapter
FGS-ACC082 |  | Variant | FiberGuide® to PANDUIT Slotted Transition Adapter, 4x6in, Black |  | FiberGuide® |  | Adapter
FGS-CD4E-A |  | Variant | FiberGuide® Metal Cover for 45° Down Elbow, 4x4in, Black |  | FiberGuide® |  | Fiber raceway cover
FGS-ACC041 |  | Variant | FiberGuide® to TYTON Transition Adapter 100 mm to 100 mm (4in x 4in), black |  | FiberGuide® |  | Adapter
FGS-ACC505 |  | Variant | FiberGuide® 4x6in to HENDRY 3in Transition Adapter, Black |  | FiberGuide® |  | Adapter
FGS-ACC507 |  | Variant | FiberGuide® to HENDRY Transition Adapter, 4x4in, Black |  | FiberGuide® |  | Adapter
1-1671080-2 |  | Variant | Pass-Through Duct, 2U, hinged | CommScope® |  |  | Cable management hardware
1-1671132-5 |  | Variant | High-Density Vertical Cable Management Corner Bracket Kit, 15U | NETCONNECT® |  |  | In-cabinet accessory |  | Discontinued
FGS-HMEC-B |  | Variant | FiberGuide® End Cap Kit, 4x6in, Black |  | FiberGuide® |  | End cap
HDW-12020 |  | Variant | FiberGuide® Screw kit, 1/4-20X.75,HEX/TORX |  | FiberGuide® |  | Fiber raceway hardware
HDW-12021 |  | Variant | FiberGuide® Quick Knob with T-Bolt |  | FiberGuide® |  | Fiber raceway hardware
FGS-HNTP-M-16MM |  | Variant | FiberGuide® New Threaded Rod Trapeze Bracket Kit, 16mm for 4x18in System |  | FiberGuide® |  | Support mounting kit
FGS-HNTP-M-5/8 |  | Variant | FiberGuide® New Threaded Rod Trapeze Bracket Kit, 5/8in for 4x18in System |  | FiberGuide® |  | Support mounting kit
FGSB-MH4E-M |  | Variant | FiberGuide® 45° Horizontal Elbow, 4x18in, Black |  | FiberGuide® |  | Elbow
FGSB-MSHS-H-F6IN |  | Variant of FGS-MSHS | FiberGuide® Horizontal Straight Section with Divider at 6in from side wall, 4x24in, Black |  | FiberGuide® |  | Straight section
FGS-MKIT-M |  | Variant | FiberGuide® Cutting Guide, No Saw Included, 4x18in |  | FiberGuide® |  | Cutting tool
FGSB-MH9E-M |  | Variant | FiberGuide® 90° Horizontal Elbow, 4x18in, Black |  | FiberGuide® |  | Elbow
FGS-MSHS-F10 |  | Variant of FGS-MSHS | FiberGuide® Horizontal Straight Section, 4x12in, 10ft Length, Yellow |  | FiberGuide® |  | Straight section
FGSB-MSHS-M |  | Variant of FGS-MSHS | FiberGuide® Horizontal Straight Section, 4x18 in, Black |  | FiberGuide® |  | Straight section
FGS-MVAR-H |  | Variant | FiberGuide® Expandable Straight Section, 4x24in, Yellow |  | FiberGuide® |  | Expandable straight
FGSB-MVAR-H |  | Variant | FiberGuide® Expandable Straight Section, 4x24in, Black |  | FiberGuide® |  | Expandable straight
FGS-MDSA-LP-2C |  | Variant | FiberGuide® FlexVertical Low Profile 2x4 to Dual 2x2 Reducer, Yellow |  | FiberGuide® |  | Reducer
FGS-FLEXV-4F-LP-2C |  | Variant of FGS-FLEXV | FiberGuide® Low Profile FlexVertical Kit, 2x4in to Dual 2x2in, 4ft length, Yellow |  | FiberGuide® |  | Drop kit
FGS-MSHS-B12 |  | Variant of FGS-MSHS | Description: FiberGuide® Horizontal Straight Section, 4x6in, 12ft Length, Yellow |  | FiberGuide® |  | Straight section
760259816 | HCM2-19-SS-1U-WH | Variant | CableGuide Essential, Horizontal Cable Management Assembly, 1U, white | CommScope® |  |  | Horizontal cable management
FGSB-MU4E-M |  | Variant | FiberGuide® 45° Up Elbow, 4x18in, Black |  | FiberGuide® |  | Elbow
760260765 | VCM-DS-84-6WH-TD | Variant | CableGuide Essential, Vertical Cable Management Kit, 6 inch x 84 inch double sided, with twin covers, white | CommScope® |  |  | Vertical cable management
760260766 | VCM-DS-84-8WH-TD | Variant | CableGuide Essential, Vertical Cable Management Kit, 8 inch x 84 inch double sided, with twin covers, white | CommScope® |  |  | Vertical cable management
760260762 | VCM-DS-84-8BK-TD | Variant | CableGuide Essential, Vertical Cable Management Kit, 8 inch x 84 inch double sided, with twin covers, black | CommScope® |  |  | Vertical cable management
760260759 | VCM-SS-84-6BK-TD | Variant | CableGuide Essential, Vertical Cable Management Kit, 6 inch x 84 inch single sided, with twin covers, black | CommScope® |  |  | Vertical cable management
760260763 | VCM-SS-84-6WH-TD | Variant | CableGuide Essential, Vertical Cable Management Kit, 6 inch x 84 inch single sided, with twin covers, white | CommScope® |  |  | Vertical cable management
760260764 | VCM-SS-84-8WH-TD | Variant | CableGuide Essential, Vertical Cable Management Kit, 8 inch x 84 inch single sided, with twin covers, white | CommScope® |  |  | Vertical cable management
760260760 | VCM-SS-84-8BK-TD | Variant | CableGuide Essential, Vertical Cable Management Kit, 8 inch x 84 inch single sided, with twin covers, black | CommScope® |  |  | Vertical cable management
760259385 | HCM2-19-SS-2U-BK-C | Variant | CableGuide Essential, Horizontal Cable Management Assembly, 2U, black | CommScope® |  |  | Horizontal cable management
760259386 | HCM2-19-SS-1U-BK | Variant | CableGuide Essential, Horizontal Cable Management Assembly, 1U, black | CommScope® |  |  | Horizontal cable management
760259387 | HCM2-19-SS-2U-BK | Variant | CableGuide Essential, Horizontal Cable Management Assembly, 2U, black | CommScope® |  |  | Horizontal cable management
760259817 | HCM2-19-SS-2U-WH | Variant | CableGuide Essential, Horizontal Cable Management Assembly, 2U, white | CommScope® |  |  | Horizontal cable management
1-2269081-5 |  | Variant | High-Density Front-Loading Cable Manager Shallow, 15U | CommScope® |  |  | Cable management hardware
1-795691-0 |  | Variant | Cable Management Rear Looming Bar, for SL Panels | NETCONNECT® |  |  | Cable management hardware |  | Discontinued
1-795691-2 |  | Variant | Cable Management Rear Looming Bar, for SL Panels | NETCONNECT® |  |  | Cable management hardware |  | Discontinued
FGSB-KT03-CNH |  | Variant | FiberGuide® Dual 7/8in Flex Tube Attachment, 2x2in, Black |  | FiberGuide® |  | Drop kit
FGSB-MFAW-M |  | Variant | FiberGuide® Snap-Fit Junction, 4x18in, Black |  | FiberGuide® |  | Fiber raceway joiner
FGSB-MHRT-M/F |  | Variant of FGS-MHRT | FiberGuide® Horizontal T, 4x18in, 4x12in Exit, Black |  | FiberGuide® |  | Tee
FGSB-MDSA-MB-L |  | Variant | FiberGuide® Left Reducer, 4x18 to 4x6in, Black |  | FiberGuide® |  | Reducer
FGSB-MDSA-MB-R |  | Variant | FiberGuide® Right Reducer, 4x18 to 4x6in, Black |  | FiberGuide® |  | Reducer
FGSB-MSHS-H-CF |  | Variant of FGS-MSHS | FiberGuide® Horizontal Straight Section with Center Divider, 4x24in, Black |  | FiberGuide® |  | Straight section
FGSB-MSHS-H-CF10 |  | Variant of FGS-MSHS | FiberGuide® Horizontal Straight Section with Center Divider, 10 ft, 4x24in, Black |  | FiberGuide® |  | Straight section
FGS-ACC158 |  | Variant | FiberGuide® to PANDUIT Solid Transition Adapter, 4x24in, Black |  | FiberGuide® |  | Adapter
FGS-MHRT-M |  | Variant of FGS-MHRT | FiberGuide® Horizontal T, 4x18in, Yellow |  | FiberGuide® |  | Tee
FGS-MHRT-M/H |  | Variant of FGS-MHRT | FiberGuide® Horizontal T, 4x18in, 4x24in Exit, Yellow |  | FiberGuide® |  | Tee
FGS-MHRT-H/M |  | Variant of FGS-MHRT | FiberGuide® Horizontal T, 4x24in, 4x18in Exit, Yellow |  | FiberGuide® |  | Tee
FGSB-MIDY |  | Base Product | FiberGuide® 2in Flex Tube, Slotted, Black |  | FiberGuide® |  | Convoluted tube
FGS-MFTY |  | Base Product | FiberGuide® 7/8in Flex Tube, Slotted |  | FiberGuide® |  | Convoluted tube
760244789 | VCM-SS-84-10 | Variant | Vertical Cable Management Kit, 10in X 84in (254mm X 2134mm) Single Sided, With Door, Silver | CommScope® |  |  | Vertical cable management |  | Discontinued
760244776 | VCM-DS-84-8 | Variant | Vertical Cable Management Kit, 8in X 84in (203mm X 2134mm) Double Sided, With Doors, Silver | CommScope® |  |  | Vertical cable management |  | Discontinued
760244777 | VCM-DS-84-10 | Variant | Vertical Cable Management Kit, 10in X 84in (254mm X 2134mm) Double Sided, With Doors, Silver | CommScope® |  |  | Vertical cable management |  | Discontinued
760244801 | VCM-DS-96-10 | Variant | Vertical Cable Management Kit, 10in X 96in (254mm X 2438mm) Double Sided, With Doors, Silver | CommScope® |  |  | Vertical cable management |  | Discontinued
760244778 | VCM-DS-84-12 | Variant | Vertical Cable Management Kit, 12in X 84in (305mm X 2134mm) Double Sided, With Doors, Silver | CommScope® |  |  | Vertical cable management |  | Discontinued
760244792 | VCM-SS-84-8B | Variant | Vertical Cable Management Kit, 8in X 84in (203mm X 2134mm) Single Sided, With Door, Black | CommScope® |  |  | Vertical cable management |  | Discontinued
760244793 | VCM-SS-84-10B | Variant | Vertical Cable Management Kit, 10in X 84in (254mm X 2134mm) Single Sided, With Door, Black | CommScope® |  |  | Vertical cable management |  | Discontinued
760244817 | VCM-SS-96-10B | Variant | Vertical Cable Management Kit, 10in X 96in (254mm X 2438mm) Single Sided, With Door, Black | CommScope® |  |  | Vertical cable management |  | Discontinued
760244804 | VCM-DS-96-8B | Variant | Vertical Cable Management Kit, 8in X 96in (203mm X 2438mm) Double Sided, With Doors, Black | CommScope® |  |  | Vertical cable management |  | Discontinued
760244794 | VCM-SS-84-12B | Variant | Vertical Cable Management Kit, 12in X 84in (305mm X 2134mm) Single Sided, With Door, Black | CommScope® |  |  | Vertical cable management |  | Discontinued
760244818 | VCM-SS-96-12B | Variant | Vertical Cable Management Kit, 12in X 96in (305mm X 2438mm) Single Sided, With Door, Black | CommScope® |  |  | Vertical cable management |  | Discontinued
760244782 | VCM-DS-84-12B | Variant | Vertical Cable Management Kit, 12in X 84in (305mm X 2134mm) Double Sided, With Doors, Black | CommScope® |  |  | Vertical cable management |  | Discontinued
760244799 | VCM-DS-96-6 | Variant | Vertical Cable Management Kit, 6in X 96in (152mm X 2438mm) Double Sided, With Doors, Silver | CommScope® |  |  | Vertical cable management |  | Discontinued
760244805 | VCM-DS-96-10B | Variant | Vertical Cable Management Kit, 10in X 96in (254mm X 2438mm) Double Sided, With Doors, Black | CommScope® |  |  | Vertical cable management |  | Discontinued
760244800 | VCM-DS-96-8 | Variant | Vertical Cable Management Kit, 8in X 96in (203mm X 2438mm) Double Sided, With Doors, Silver | CommScope® |  |  | Vertical cable management |  | Discontinued
760244812 | VCM-SS-96-8 | Variant | Vertical Cable Management Kit, 8in X 96in (203mm X 2438mm) Single Sided, With Door, Silver | CommScope® |  |  | Vertical cable management |  | Discontinued
760244814 | VCM-SS-96-12 | Variant | Vertical Cable Management Kit, 12in X 96in (305mm X 2438mm) Single Sided, With Door, Silver | CommScope® |  |  | Vertical cable management |  | Discontinued
FGSB-MEXP-F-F/H-NC |  | Variant | FiberGuide® 12-Inch Express Exit™, Cover Not Included, 4x12in, Black |  | FiberGuide® |  | Express exit
FGS-MD4E-M |  | Variant | FiberGuide® 45° Down Elbow, 4x18in, Yellow |  | FiberGuide® |  | Elbow
FGSB-MD4E-M |  | Variant | FiberGuide® 45° Down Elbow, 4x18in, Black |  | FiberGuide® |  | Elbow
FGS-MU9E-M |  | Variant | FiberGuide® 90° Up Elbow, 4x18in, Yellow |  | FiberGuide® |  | Elbow
FGSB-MHRT-F/H |  | Variant of FGS-MHRT | FiberGuide® Horizontal T, 4x12in, 4x14in Exit, Black |  | FiberGuide® |  | Tee
FGSB-MDSP-M |  | Variant | FiberGuide® Downspout, 4x18in, Black |  | FiberGuide® |  | Downspout
760259431 | HTK2-19-SS-1U-BK | Variant | CableGuide 360™ Horizontal Trough Kit, 1 RU, 19 in, Single Sided, Black | SYSTIMAX® |  |  | Horizontal cable management
760259434 | HTK2-19-DS-1U-BK | Variant | CableGuide 360™ Horizontal Trough Kit, 1 RU, 19 in, Double Sided, Black | SYSTIMAX® |  |  | Horizontal cable management
760259435 | HTK2-19-DS-2U-BK | Variant | CableGuide 360™ Horizontal Trough Kit, 2 RU, 19 in, Double Sided, Black | SYSTIMAX® |  |  | Horizontal cable management
760260411 | HTK2-19-SS-1U-SL | Variant | CableGuide 360™ Horizontal Trough Kit, 1 RU, 19 in, Single Sided, Silver | SYSTIMAX® |  |  | Horizontal cable management
760260414 | HTK2-19-DS-1U-SL | Variant | CableGuide 360™ Horizontal Trough Kit, 1 RU, 19 in, Double Sided, Silver | SYSTIMAX® |  |  | Horizontal cable management
760260415 | HTK2-19-DS-2U-SL | Variant | CableGuide 360™ Horizontal Trough Kit, 2 RU, 19 in, Double Sided, Silver | SYSTIMAX® |  |  | Horizontal cable management
760260372 | HTK2-19-SS-2U-WH | Variant | CableGuide 360™ Horizontal Trough Kit, 2 RU, 19 in, Single Sided, White | SYSTIMAX® |  |  | Horizontal cable management
760260373 | HTK2-19-SS-3U-WH | Variant | CableGuide 360™ Horizontal Trough Kit, 3 RU, 19 in, Single Sided, White | SYSTIMAX® |  |  | Horizontal cable management
760260429 | HTK2-19-DS-1U-WH | Variant | CableGuide 360™ Horizontal Trough Kit, 1 RU, 19 in, Double Sided, White | SYSTIMAX® |  |  | Horizontal cable management
760260431 | HTK2-19-DS-3U-WH | Variant | CableGuide 360™ Horizontal Trough Kit, 3 RU, 19 in, Double Sided, White | SYSTIMAX® |  |  | Horizontal cable management
760236904 | VCM2-DS-84-12BK | Variant | CableGuide 360™ Vertical Cable Management Kit, 12 in X 84 in (305 mm X 2134 mm) Double Sided, With Doors, Black | SYSTIMAX® |  |  | Vertical cable management
760236905 | VCM2-SS-84-6BK | Variant | CableGuide 360™ Vertical Cable Management Kit, 6 in X 84 in (152 mm X 2134 mm) Single Sided, With Door, Black | SYSTIMAX® |  |  | Vertical cable management
760236906 | VCM2-SS-84-8BK | Variant | CableGuide 360™ Vertical Cable Management Kit, 8 in X 84 in (203 mm X 2134 mm) Single Sided, With Door, Black | SYSTIMAX® |  |  | Vertical cable management
760236907 | VCM2-SS-84-10BK | Variant | CableGuide 360™ Vertical Cable Management Kit, 10 in X 84 in (254 mm X 2134 mm) Single Sided, With Door, Black | SYSTIMAX® |  |  | Vertical cable management
760260356 | VCM2-DS-84-8SL | Variant | CableGuide 360™ Vertical Cable Management Kit, 8 in X 84 in (203 mm X 2134 mm) Double Sided, With Doors, Silver | SYSTIMAX® |  |  | Vertical cable management
760260358 | VCM2-DS-84-10SL | Variant | CableGuide 360™ Vertical Cable Management Kit, 10 in X 84 in (254 mm X 2134 mm) Double Sided, With Doors, Silver | SYSTIMAX® |  |  | Vertical cable management
760260360 | VCM2-DS-84-12SL | Variant | CableGuide 360™ Vertical Cable Management Kit, 12 in X 84 in (305 mm X 2134 mm) Double Sided, With Doors, Silver | SYSTIMAX® |  |  | Vertical cable management
760260357 | VCM2-DS-84-8WH | Variant | CableGuide 360™ Vertical Cable Management Kit, 8 in X 84 in (203 mm X 2134 mm) Double Sided, With Doors, White | SYSTIMAX® |  |  | Vertical cable management
760260366 | VCM2-SS-84-6WH | Variant | CableGuide 360™ Vertical Cable Management Kit, 6 in X 84 in (152 mm X 2134 mm) Single Sided, With Door, White | SYSTIMAX® |  |  | Vertical cable management
760260368 | VCM2-SS-84-10WH | Variant | CableGuide 360™ Vertical Cable Management Kit, 10 in X 84 in (254 mm X 2134 mm) Single Sided, With Door, White | SYSTIMAX® |  |  | Vertical cable management
760260369 | VCM2-SS-84-12WH | Variant | CableGuide 360™ Vertical Cable Management Kit, 12 in X 84 in (305 mm X 2134 mm) Single Sided, With Door, White | SYSTIMAX® |  |  | Vertical cable management
760260450 | VCM2-DS-96-10BK | Variant | CableGuide 360™ Vertical Cable Management Kit, 10 in X 96 in (254 mm X 2438 mm) Double Sided, With Doors, Black | SYSTIMAX® |  |  | Vertical cable management
760260432 | VCM2-SS-96-6BK | Variant | CableGuide 360™ Vertical Cable Management Kit, 6 in X 96 in (152 mm X 2438 mm) Single Sided, With Door, Black | SYSTIMAX® |  |  | Vertical cable management
760260433 | VCM2-SS-96-8BK | Variant | CableGuide 360™ Vertical Cable Management Kit, 8 in X 96 in (203 mm X 2438 mm) Single Sided, With Door, Black | SYSTIMAX® |  |  | Vertical cable management
760260434 | VCM2-SS-96-10BK | Variant | CableGuide 360™ Vertical Cable Management Kit, 10 in X 96 in (254 mm X 2438 mm) Single Sided, With Door, Black | SYSTIMAX® |  |  | Vertical cable management
760260435 | VCM2-SS-96-12BK | Variant | CableGuide 360™ Vertical Cable Management Kit, 12 in X 96 in (305 mm X 2438 mm) Single Sided, With Door, Black | SYSTIMAX® |  |  | Vertical cable management
760260438 | VCM2-SS-96-10SL | Variant | CableGuide 360™ Vertical Cable Management Kit, 10 in X 96 in (254 mm X 2438 mm) Single Sided, With Door, Silver | SYSTIMAX® |  |  | Vertical cable management
760260439 | VCM2-SS-96-12SL | Variant | CableGuide 360™ Vertical Cable Management Kit, 12 in X 96 in (305 mm X 2438 mm) Single Sided, With Door, Silver | SYSTIMAX® |  |  | Vertical cable management
760260446 | VCM2-DS-96-6WH | Variant | CableGuide 360™ Vertical Cable Management Kit, 6 in X 96 in (152 mm X 2438 mm) Double Sided, With Doors, White | SYSTIMAX® |  |  | Vertical cable management
760260449 | VCM2-DS-96-8WH | Variant | CableGuide 360™ Vertical Cable Management Kit, 8 in X 96 in (203 mm X 2438 mm) Double Sided, With Doors, White | SYSTIMAX® |  |  | Vertical cable management
760260452 | VCM2-DS-96-10WH | Variant | CableGuide 360™ Vertical Cable Management Kit, 10 in X 96 in (254 mm X 2438 mm) Double Sided, With Doors, White | SYSTIMAX® |  |  | Vertical cable management
760260442 | VCM2-SS-96-10WH | Variant | CableGuide 360™ Vertical Cable Management Kit, 10 in X 96 in (254 mm X 2438 mm) Single Sided, With Door, White | SYSTIMAX® |  |  | Vertical cable management
760260430 | HTK2-19-DS-2U-WH | Variant | CableGuide 360™ Horizontal Trough Kit, 2 RU, 19 in, Double Sided, White | SYSTIMAX® |  |  | Horizontal cable management
FGSB-MHXP-M |  | Variant of FGS-MHXP | FiberGuide® Horizontal Cross, 4x18in, Black |  | FiberGuide® |  | Cross
760236910 | VCM2-SBBK-BK | Variant | CableGuide 360™ Standard Backboard Kit, Black | SYSTIMAX® |  |  | Cable management hardware
760260408 | VCM2-SBBK-WH | Variant | CableGuide 360™ Standard Backboard Kit, White | SYSTIMAX® |  |  | Cable management hardware
FGS-MDSA-HM-L-Y |  | Variant | FiberGuide® Left Reducer, 4x24 to 4x18in, Yellow |  | FiberGuide® |  | Reducer
FGS-MDSA-HM-R-Y |  | Variant | FiberGuide® Right Reducer, 4x24 to 4x18in, Yellow |  | FiberGuide® |  | Reducer
3299116 | 100T(TD)135WP1250TAPE | Variant | Toneable ConQuest® Empty Conduit, 1 in, SDR 13.5, terracotta, with pull tape |  | ConQuest® |  | Empty conduit |  | Discontinued
3399101 | 125T(TD)135 EMPTY DUCT | Variant | Toneable ConQuest® Empty Conduit, 1 1/4 in, SDR 13.5, terracotta |  | ConQuest® |  | Empty conduit |  | Discontinued
3499105 | 150T(TD)135WP1250TAPE | Variant | Toneable ConQuest® Empty Conduit, 1 1/2 in, SDR 13.5, terracotta, with pull tape |  | ConQuest® |  | Empty conduit
360000015 |  | Variant | E2O® Empty Conduit, 12.7 mm/10 mm, plenum, opaque white |  | E₂O® |  | Empty conduit | Build America Buy America (BABA) compliant*
360000016 |  | Variant | E2O® Empty Conduit, 8.5 mm/ 6 mm, Riser, light yellow |  | E₂O® |  | Empty conduit | Build America Buy America (BABA) compliant*
360000001 | 10/8MB DUCT EMPTY | Variant | ConQuest® Empty Conduit, 10 mm OD, 8 mm ID, black |  | ConQuest® |  | Empty conduit | Build America Buy America (BABA) compliant*
359998400 |  | Variant | ConQuest® Empty Conduit, 16 mm, SDR 11, terracotta |  | ConQuest® |  | Empty conduit
3799139 | 200O(TD)110WP1250TAPE | Variant | Toneable ConQuest® Empty Conduit, 2 in, SDR 11, orange, with pull tape |  | ConQuest® |  | Empty conduit
360000013 |  | Variant | ConQuest® Empty Conduit, 12.7 mm, black |  | ConQuest® |  | Empty conduit | Build America Buy America (BABA) compliant*
3199122 | 075G(TD)110PP200ROPE | Variant | Toneable ConQuest® Empty Conduit, 3/4 in, SDR 11, gray, with pull line |  | ConQuest® |  | Empty conduit
2269081-1 |  | Variant | High-Density Front-Loading Cable Manager Shallow, 1U | CommScope® |  |  | Cable management hardware
1375158-2 |  | Variant | Cable Management Panel, 2 RU, carbon steel, black | NETCONNECT® |  |  | Horizontal cable management |  | Discontinued
1375159-1 |  | Variant | Cable Management Panel, horizontal, front and rear, 1U, 19 in, black | NETCONNECT® |  |  | Horizontal cable management |  | Discontinued
1375161-1 |  | Variant | Cable Management Panel, horizontal, 1U, black | NETCONNECT® |  |  | Horizontal cable management |  | Discontinued
1375162-1 |  | Variant | Cable Management Panel, horizontal, 1U, black | NETCONNECT® |  |  | Horizontal cable management |  | Discontinued
1375162-2 |  | Variant | Cable Management Panel, horizontal, 1U, single-sided, black | NETCONNECT® |  |  | Horizontal cable management |  | Discontinued
1375163-1 |  | Variant | Cable Management Panel, 2U, horizontal | NETCONNECT® |  |  | Horizontal cable management |  | Discontinued
1375164-1 |  | Variant | Cable Management Panel, 2U, vertical, double-sided, black | NETCONNECT® |  |  | Vertical cable management |  | Discontinued
1375165-1 |  | Variant | Vertical Finger Duct Panel, 2U, side mount | NETCONNECT® |  |  | Cable management hardware |  | Discontinued
1375158-1 |  | Variant | Cable Management Panel, horizontal, 2U, black | NETCONNECT® |  |  | Horizontal cable management |  | Discontinued
1427632-1 |  | Variant | Horizontal Cable Management Assembly, with printed logo, 1U | CommScope® |  |  | Horizontal cable management |  | Discontinued
2-795691-3 |  | Variant | Cable Management Rear Looming Bar, for SL Panels | NETCONNECT® |  |  | Cable management hardware |  | Discontinued
1711314-1 |  | Variant | Cable Manager Kit, 6 in | CommScope® |  |  | Cable management hardware |  | Discontinued
1711314-3 |  | Variant | Cable Manager Kit, 12 in | CommScope® |  |  | Cable management hardware |  | Discontinued
1859160-1 |  | Variant | Cable Management Panel, concave, 1U, black, | NETCONNECT® |  |  | Horizontal cable management |  | Discontinued
1933352-1 |  | Variant | Rear Cable Manager Kit, 6 in | CommScope® | MRJ21™ | MRJ21 | Cable management hardware |  | Discontinued
1933530-1 |  | Variant | Horizontal Cable Management Panel, 19 in, 1U, single sided, black | NETCONNECT® |  |  | Horizontal cable management
1933425-1 |  | Variant | Cable Management Kit, 1U | NETCONNECT® |  |  | Horizontal cable management |  | Discontinued
1933532-1 |  | Variant | Horizontal Cable Management Assembly, 2U, black, single-sided | NETCONNECT® |  |  | Horizontal cable management
1933534-1 |  | Variant | Vertical Cable Management Panel, double-sided, 6 in, black | NETCONNECT® |  |  | Cable management hardware |  | Discontinued
1479732-1 |  | Variant | Wire Management Panel, 1 RU, horizontal, black | NETCONNECT® |  |  | Wire management panel |  | Discontinued
1479860-1 |  | Variant | Wire Management Cable Support Bar Kit, for 1U panels | NETCONNECT® |  |  | Cable management hardware |  | Discontinued
1671132-1 |  | Variant | High-Density Vertical Cable Management Corner Bracket Kit, 1U | NETCONNECT® |  |  | In-cabinet accessory |  | Discontinued
1671132-2 |  | Variant | High-Density Vertical Cable Management Corner Bracket Kit, 2U | NETCONNECT® |  |  | In-cabinet accessory |  | Discontinued
1671495-1 |  | Variant | High-Density Front-Loading Cable Manager, 1U | CommScope® |  |  | Cable management hardware
1671960-1 |  | Variant | Vertical Cable Guide | NETCONNECT® |  |  | Vertical cable management |  | Discontinued
1671495-4 |  | Variant | High-Density Front-Loading Cable Manager, 4U | CommScope® |  |  | Cable management hardware
760128850 | HTK-19-DS-2U | Variant | Horizontal Trough Kit, 19 ih rack mountable, double sided, 2 RU | CommScope® |  |  | Horizontal cable management
760128868 | HTK-19-DS-3U | Variant | Horizontal Trough Kit, 19 in rack mountable, double sided, 3 RU | CommScope® |  |  | Horizontal cable management
760139121 | RK6-58S | Variant | Rack, 2-Post, (58U), 6 in (152 mm) Channel x 9 ft (2743 mm) H x 19 in (482.6 mm) W, steel, 3/8 square punch, black | CommScope® |  |  | 2 post rack |  | Discontinued
760164061 | OVRHDVCM | Variant | Mini Vertical Cable Management for Overhead Patch Panel Rack, 4U, black | CommScope® |  |  | Vertical cable management
760169581 | OVRHDRACK6U | Variant | 3 in (76 mm) Channel x 9.5 in (239 mm) H - 19 in (482.6 mm) Overhead Patch Panel Rack (6U) 3/8 Sq Punch, Black | CommScope® |  |  | Mini-rack ¦ overhead
760169607 | OVRHDVCM6U | Variant | Mini Vertical Cable Management for Overhead Patch Panel Rack, 6U, black | CommScope® |  |  | Vertical cable management
760172882 | HCM-19-SS-1U-SILVER | Variant | 1 RU Patchcord Management, silver | CommScope® |  |  | Horizontal cable management
760172890 | HCM-19-SS-2U-SILVER | Variant | 2 RU Patchcord Management, silver | CommScope® |  |  | Horizontal cable management
760172916 | HTK-19-SS-2U-SILVER | Variant | Horizontal Trough Kit, 2 RU, 19 in, single sided, silver | CommScope® |  |  | Horizontal cable management
760172924 | HTK-19-SS-3U-SILVER | Variant | Horizontal Trough Kit, 3 RU, 19 in, single sided, silver | CommScope® |  |  | Horizontal cable management
760175711 | RK-4PE-52-29S | Variant | Equipment Rack, 4-Post, 29 in (737 mm) D x 8 ft (2438 mm) H - 19 in (482.6 mm) Steel (52U) 3/8 Sq Punch, Black | CommScope® |  |  | 4 post rack |  | Discontinued
760175893 | 360 1100-E-G2-TK-1U | Variant | SYSTIMAX 360™ 1100 Evolve G2 Trough - 1U | SYSTIMAX® | SYSTIMAX 360™ |  | Horizontal cable management
760175729 | RK-4PE-45-36S | Variant | Equipment Rack, 4-Post, 36 in (914 mm) D x 7 ft (2134 mm) H - 19 in (482.6 mm) Steel (45U) 3/8 Sq Punch, Black | CommScope® |  |  | 4 post rack
760109124 | CRGND | Variant | Cable Runway Grounding Kit | CommScope® |  |  | Grounding kit
760060343 | VP360-HCM-Kit-19 | Variant | GigaSPEED X10D® VisiPatch® 360 Horizontal Cable Management Kit, 19 In. | SYSTIMAX® | VisiPatch® |  | Cable management hardware
760068106 | VP360-HCM-Kit-19Rack | Variant | GigaSPEED X10D® VisiPatch® 360 Horizontal Rack Mount Cable Management Kit, 19 In. | SYSTIMAX® | VisiPatch® |  | Cable management hardware |  | Discontinued
760069278 | M2000 CM kit | Variant | GigaSPEED X10D® XL® M2000 U/UTP Modular Panel 1U Cord Manager Kit | CommScope® | GigaSPEED X10D® |  | Horizontal cable management |  | Discontinued
760072850 | VCM-DS-96-12 | Variant | Vertical Cable Management Kit, 12in X 96in (305mm X 2438mm) Double Sided, With Doors, Silver | CommScope® |  |  | Vertical cable management |  | Discontinued
760072959 | HTK-19-SS-2U | Variant | Horizontal Trough Kit, 2 RU, 19 in, single sided | CommScope® |  |  | Horizontal cable management
760072868 | VCM-SS-84-6 | Variant | Vertical Cable Management Kit, 6in X 84in (152mm X 2134mm) Single Sided, With Door, Silver | CommScope® |  |  | Vertical cable management |  | Discontinued
760072967 | HTK-19-SS-3U | Variant | Horizontal Trough Kit, 3 RU, 19 in, single sided | CommScope® |  |  | Horizontal cable management
760072884 | VCM-SS-84-10 | Variant | Vertical Cable Management Kit, 10in X 84in (254mm X 2134mm) Single Sided, With Door, Silver | CommScope® |  |  | Vertical cable management |  | Discontinued
760072793 | VCM-DS-84-8 | Variant | Vertical Cable Management Kit, 8in X 84in (203mm X 2134mm) Double Sided, With Doors, Silver | CommScope® |  |  | Vertical cable management |  | Discontinued
760072892 | VCM-SS-84-12 | Variant | Vertical Cable Management Kit, 12in X 84in (305mm X 2134mm) Single Sided, With Door, Silver | CommScope® |  |  | Vertical cable management |  | Discontinued
760072801 | VCM-DS-84-10 | Variant | Vertical Cable Management Kit, 10in X 84in (254mm X 2134mm) Double Sided, With Doors, Silver | CommScope® |  |  | Vertical cable management |  | Discontinued
760072900 | VCM-SS-96-6 | Variant | Vertical Cable Management Kit, 6in X 96in (152mm X 2438mm) Single Sided, With Door, Silver | CommScope® |  |  | Vertical cable management |  | Discontinued
760072926 | VCM-SS-96-10 | Variant | Vertical Cable Management Kit, 10in X 96in (254mm X 2438mm) Single Sided, With Door, Silver | CommScope® |  |  | Vertical cable management |  | Discontinued
760072843 | VCM-DS-96-10 | Variant | Vertical Cable Management Kit, 10in X 96in (254mm X 2438mm) Double Sided, With Doors, Silver | CommScope® |  |  | Vertical cable management |  | Discontinued
760082537 | RK4P52-29A | Variant | Equipment Rack, 4-Post, 29 in (737 mm) D x 8 ft (2438 mm) H - 19 in (482.6 mm) Alu (52U) 12-24 Tapped Rails, Black | CommScope® |  |  | 4 post rack
760082545 | RK4P45-29S | Variant | Equipment Rack, 4-Post, 29 in (737 mm) D x 7 ft (2134 mm) H - 19 in (482.6 mm) Steel (45U) 3/8 Sq Punch, Black | CommScope® |  |  | 4 post rack |  | Discontinued
760082552 | RK4P52-29S | Variant | Equipment Rack, 4-Post, 29 in (737 mm) D x 8 ft (2438 mm) H - 19 in (482.6 mm) Steel (52U) 3/8 Sq Punch, Black | CommScope® |  |  | 4 post rack |  | Discontinued
760082560 | RK4P45-36A | Variant | Equipment Rack, 4-Post, 36 in (914 mm) D x 7 ft (2134 mm) H - 19 in (482.6 mm) Alu (45U) 12-24 Tapped Rails, Black | CommScope® |  |  | 4 post rack
760082487 | RK3-52A | Variant | Equipment Rack, 2-Post, 3 in (76 mm) Channel x 8 ft (2438 mm) H - 19 in (482.6 mm) AIu (52U) 12-24 Tapped Rails, Black | CommScope® |  |  | 2 post rack
760084053 | CRR2RRMK | Variant | Runway to Rack Mounting Kit, 19 inch (482.6 mm) W, 5.375 inch (136.5 mm) D, black | CommScope® |  |  | Support kit
760083964 | CRDK-18W | Variant | Cable Runway, rung drop out, 18 inch (457 mm) W, black | CommScope® |  |  | Drop kit
760084061 | CRTR625-6L | Variant | Cable Runway, 5/8 inch (15.9 mm), 11 UNC-2A threaded rod 6 ft (1829 mm) L | CommScope® |  |  | Support kit
760084152 | CR15-18WRSK | Variant | Cable Runway, wall angle support kit ,15 inch (381 mm), 18 inch (457 mm) wall rail support kit, black | CommScope® |  |  | Support kit
760084095 | CRTWSBK-12W | Variant | Triangular Runway Wall Support Bracket Kit, 12 inch (305 mm) W, black | CommScope® |  |  | Support kit
760085530 | CR90FCB-12W | Variant | Cable Runway, 90° radius flat corner bend, 12 inch (305 mm) W, black | CommScope® |  |  | Ladder section
760084160 | CR12-C24WRSK | Variant | Cable Runway, wall angle support kit, 12 inch (305 mm), 24 inch (610 mm) wall rail support kit, black | CommScope® |  |  | Support kit
760084103 | CRTWSBK-18W | Variant | Triangular Runway Wall Support Bracket Kit, 18 in (457mm) W, Black | CommScope® |  |  | Support kit
760085548 | CR90FCB-18W | Variant | Cable Runway, 90° radius flat corner bend, 18 inch (457 mm) W, black | CommScope® |  |  | Ladder section
760085670 | CR90ICB-6W | Variant | Cable Runway, 90° radius inside corner bend, 6 inch (152 mm) W, black | CommScope® |  |  | Ladder section
760083899 | CRBSK | Variant | Cable Runway, butt splice kit, black | CommScope® |  |  | Splice kit
760085555 | CR90FCB-24W | Variant | Cable Runway, 90° radius flat corner bend, 24 inch (610 mm) W, black | CommScope® |  |  | Ladder section
760085688 | CR90ICB-12W | Variant | Cable Runway, 90° radius inside corner bend, 12 inch (305 mm) W, black | CommScope® |  |  | Ladder section
760083907 | CRCMK3-8TR | Variant | Cable Runway, ceiling mounting kit, for 3/8 inch (9.5 mm) threaded rod, black | CommScope® |  |  | Support kit
760085597 | CR-SLR-6L6W | Variant | Cable Runway, 6 ft (1829 mm) L x 6 inch (152 mm) W, black | CommScope® |  |  | Ladder section
760085696 | CR90ICB-18W | Variant | Cable Runway, 90° radius inside corner bend, 18 inch (457 mm) W, black | CommScope® |  |  | Ladder section
760083915 | CRCMK5-8TR | Variant | Cable Runway, ceiling mounting kit. for 5/8 inch (15.9 mm) threaded rod, black | CommScope® |  |  | Support kit
760085605 | CR-SLR-6L12W | Variant | Cable Runway, 6 ft (1829 mm) L x 12 inch (305 mm) W, black | CommScope® |  |  | Ladder section
760085704 | CR90ICB-24W | Variant | Cable Runway, 90° radius inside corner bend, 24 inch (610 mm) W, black | CommScope® |  |  | Ladder section
760084137 | CRVWBK | Variant | Cable Runway Vertical Wall Bracket Kit (2 Brackets), Black | CommScope® |  |  | Support kit
760085613 | CR-SLR-6L18W | Variant | Cable Runway, 6 ft (1829 mm) L x 18 inch (457 mm) W, black | CommScope® |  |  | Ladder section
760084145 | CR6-12WRSK | Variant | Cable Runway, wall angle support kit, 6 inch (152 mm), 12 inch (305 mm) wall rail support kit, black | CommScope® |  |  | Support kit
760083923 | CRSBK5-8TR | Variant | Cable Runway, support bracket kit, for 5/8 inch (15.9 mm) threaded rod, black | CommScope® |  |  | Support kit
760084020 | CRFK | Variant | Cable Runway, foot kit, black | CommScope® |  |  | Foot kit
760085639 | CR-SLR-10L6W | Variant | Cable Runway 10 ft (3048mm) L x 6 in (152mm) W, Black | CommScope® |  |  | Ladder section
760084038 | CRJBMK | Variant | Cable Runway, j-bolt mounting kit | CommScope® |  |  | Support kit
760083949 | CRDK-6W | Variant | Cable Runway, rung drop out, 6 inch (152 mm) W, black | CommScope® |  |  | Drop kit
760086090 | CR90OCB-18W | Variant | Cable Runway, 90° radius outside corner bend, 18 inch (457 mm) W, black | CommScope® |  |  | Ladder section
760084046 | CRTJSK | Variant | Cable Runway, junction splice kit, black | CommScope® |  |  | Splice kit
760085654 | CR-SLR-10L18W | Variant | Cable Runway, 10 ft (3048 mm) L x 18 inch (457 mm) W, black | CommScope® |  |  | Ladder section
760086108 | CR90OCB-24W | Variant | Cable Runway, 90° radius outside corner bend, 24 inch (610 mm) W, black | CommScope® |  |  | Ladder section
760089409 | VCM-DS-96-10B | Variant | Vertical Cable Management Kit, 10in X 96in (254mm X 2438mm) Double Sided, With Doors, Black | CommScope® |  |  | Vertical cable management |  | Discontinued
760090126 | RK3-52S | Variant | Equipment Rack, 2-Post, 3 in (76 mm) Channel x 8 ft (2438 mm) H - 19 in (482.6 mm) Steel (52U) 3/8 Sq Punch, Black | CommScope® |  |  | 2 post rack
760090134 | RK6-45S | Variant | Equipment Rack, 2-Post, 6 in (152 mm) Channel x 7 ft (2134 mm) H - 19 in (482.6 mm) Steel (45U) 3/8 Sq Punch, Black | CommScope® |  |  | 2 post rack
760089342 | VCM-DS-84-6B | Variant | Vertical Cable Management Kit, 6in X 84in (152mm X 2134mm) Double Sided, With Doors, Black | CommScope® |  |  | Vertical cable management |  | Discontinued
760089433 | VCM-SS-84-8B | Variant | Vertical Cable Management Kit, 8in X 84in (203mm X 2134mm) Single Sided, With Door, Black | CommScope® |  |  | Vertical cable management |  | Discontinued
760090142 | RK6-52S | Variant | Equipment Rack, 2-Post, 6 in (152 mm) Channel x 8 ft (2438 mm) H - 19 in (482.6 mm) Steel (52U) 3/8 Sq Punch, Black | CommScope® |  |  | 2 post rack
760089359 | VCM-DS-84-8B | Variant | Vertical Cable Management Kit, 8in X 84in (203mm X 2134mm) Double Sided, With Doors, Black | CommScope® |  |  | Vertical cable management |  | Discontinued
760089458 | VCM-SS-84-12B | Variant | Vertical Cable Management Kit, 12in X 84in (305mm X 2134mm) Single Sided, With Door, Black | CommScope® |  |  | Vertical cable management |  | Discontinued
760089375 | VCM-DS-84-12B | Variant | Vertical Cable Management Kit, 12in X 84in (305mm X 2134mm) Double Sided, With Doors, Black | CommScope® |  |  | Vertical cable management |  | Discontinued
760089466 | VCM-SS-96-6B | Variant | Vertical Cable Management Kit, 6in X 96in (152mm X 2438mm) Single Sided, With Door, Black | CommScope® |  |  | Vertical cable management |  | Discontinued
760089383 | VCM-DS-96-6B | Variant | Vertical Cable Management Kit, 6in X 96in (152mm X 2438mm) Double Sided, With Doors, Black | CommScope® |  |  | Vertical cable management |  | Discontinued
760089391 | VCM-DS-96-8B | Variant | Vertical Cable Management Kit, 8in X 96in (203mm X 2438mm) Double Sided, With Doors, Black | CommScope® |  |  | Vertical cable management |  | Discontinued
760089482 | VCM-SS-96-10B | Variant | Vertical Cable Management Kit, 10in X 96in (254mm X 2438mm) Single Sided, With Door, Black | CommScope® |  |  | Vertical cable management |  | Discontinued
760089490 | VCM-SS-96-12B | Variant | Vertical Cable Management Kit, 12in X 96in (305mm X 2438mm) Single Sided, With Door, Black | CommScope® |  |  | Vertical cable management |  | Discontinued
760090118 | RK3-45S | Variant | Equipment Rack, 2-Post, 3 in (76 mm) Channel x 7ft (2134 mm) H - 19 in (482.6 mm) Steel (45U) 3/8 Sq Punch, Black | CommScope® |  |  | 2 post rack
760092031 | RK6-52AM | Variant | Equipment Rack, 2-Post, 6 in (152 mm) Channel x 8 ft (2438 mm) H - 19 in (482.6 mm) AIu (52U) M6 Tapped Rails, Black | CommScope® |  |  | 2 post rack |  | Discontinued
760092023 | RK6-45AM | Variant | Equipment Rack, 2-Post, 6 in (152 mm) Channel x 7 ft (2134 mm) H - 19 in (482.6 mm) AIu (45U) M6 Tapped Rails, Black | CommScope® |  |  | 2 post rack |  | Discontinued
760094375 | VP360-HCM-Cover-19 | Variant | GigaSPEED X10D® VisiPatch® 360 Horizontal Trough Cover 19" | SYSTIMAX® | VisiPatch® |  | Cable management hardware |  | Discontinued
760094383 | VP360-HCM-Cover-27 | Variant | GigaSPEED X10D® VisiPatch® 360 Horizontal Trough Cover 27" | SYSTIMAX® | VisiPatch® |  | Cable management hardware |  | Discontinued
760094391 | VP360-HCM-Cover-29 | Variant | GigaSPEED X10D® VisiPatch® 360 Horizontal Trough Cover 29" | SYSTIMAX® | VisiPatch® |  | Cable management hardware |  | Discontinued
760094409 | VP360-HCM-Cover-37 | Variant | GigaSPEED X10D® VisiPatch® 360 Horizontal Trough Cover 37" | SYSTIMAX® | VisiPatch® |  | Cable management hardware |  | Discontinued
760104398 | 360-RCM-BM | Variant | SYSTIMAX 360™ Rear Cable Management, bar mountable | SYSTIMAX® | GigaSPEED X10D® |  | Cable management hardware |  | Discontinued
760104737 | 360-RCM-RM | Variant | SYSTIMAX 360™ Rear Cable Management, rack mountable | SYSTIMAX® | GigaSPEED X10D® |  | Cable management hardware
557548-1 | RCM-RM-5" | Variant | Rear Cable Management, rack mountable, 5 inch | NETCONNECT® |  |  | Cable management hardware
558334-1 |  | Variant | Vertical Management Ring Kit | NETCONNECT® |  |  | Cable management hardware
558301-1 |  | Variant | Cable Support Bar Kit, management panel | NETCONNECT® |  |  | Management panel |  | Discontinued
760038240 | HCM-19-SS-1U | Variant | 1U Patchcord Management | CommScope® |  |  | Horizontal cable management
760038257 | HCM-19-SS-2U | Variant | 2U Patchcord Management | CommScope® |  |  | Horizontal cable management
64501050-00 | 6450 1 050-00 | Variant | Cable Management Highway Patch Cord Minder, gray 19 |  |  |  | Horizontal cable management |  | Discontinued
64501103-10 | 6450 1 103-10 | Variant | Cable Manager, 300-pair |  |  |  | Cable management hardware
64501050-10 | 6450 1 050-10 | Variant | Cable Management Patch Cord Minder, black |  |  |  | Horizontal cable management |  | Discontinued
64501045-00 | 6450 1 045-00 | Variant | Cable Management Patch Cord Minder, 2 RU, style 84 |  |  |  | Horizontal cable management
64505050-30 | 6450 5 050-30 | Variant | Cable Management Patch Cord Minder, 5-ring, 19" rack, 5/box, black |  |  |  | Cable management hardware |  | Discontinued
64501105-22 | 6450 1 105-22 | Variant | Cable Manager, category 6A, rear, 19" |  |  |  | Cable management hardware |  | Discontinued
65271022-00 | 6527 1 022-00 | Variant | Cable Management Patch Cord Minder 2U/19inch |  |  |  | Horizontal cable management |  | Discontinued
65271006-01 | 6527 1 006-01 | Variant | Cable Management Patch Cord Minder 1U/19inch |  |  |  | Horizontal cable management |  | Discontinued
65273037-00 | 6527 3 037-00 | Variant | Cable Management Patch Cord Minder 1U/19inch |  |  |  | Horizontal cable management |  | Discontinued
FGS-ACC087 |  | Variant | FiberGuide® 4x6in to WARREN 8in Transition Adapter, Black |  | FiberGuide® |  | Adapter
FGS-FLEXEXIT-F/H |  | Variant | FiberGuide® Flex-Exit kit, 4 in x 12 in / 24 in |  | FiberGuide® |  | Drop kit
FGS-DSHC-B/G |  | Variant | FiberGuide® Split Hinged Cover Kit for Straight Section, 2x6in, 4x6in, Yellow |  | FiberGuide® |  | Fiber raceway cover
FGS-FLEXJIG-F/H |  | Variant | FiberGuide® Cut-in Jig, 4x12 and 4x24in |  | FiberGuide® |  | Cutting tool
FGS-ACC088 |  | Variant | FiberGuide® 4x12in to WARREN 8in Transition Adapter, Black |  | FiberGuide® |  | Adapter
FGS-HASB-5/8-48 |  | Variant | FiberGuide® Adjustable Angle Support Bracket Kit, 5/8in, 11x48in Threaded Rod |  | FiberGuide® |  | Support mounting kit
FGS-CH4E-A |  | Variant | FiberGuide® Metal Cover for 45° Horizontal Elbow, 4x4in, Black |  | FiberGuide® |  | Fiber raceway cover
FGS-ACC509 |  | Variant | FiberGuide® to HENDRY Transition Adapter, 4x12in, Black |  | FiberGuide® |  | Adapter
FGS-ASRI-10F |  | Variant | FiberGuide® Adapter Kit, Square to 2" Round, 4x4in, 10ft Slotted, Yellow |  | FiberGuide® |  | Convoluted tube
FGS-HASK-C |  | Variant | FiberGuide® Aluminum Track Support Kit, 2x2in, 6ft Length |  | FiberGuide® |  | Support mounting kit
FGS-CH4E-B |  | Variant | FiberGuide® Metal Cover for 45° Horizontal Elbow, 4x6in, Black |  | FiberGuide® |  | Fiber raceway cover
FGS-FLEXV-4F-C |  | Variant of FGS-FLEXV | FiberGuide® FlexVertical Kit, 2x2in, 4ft length, Yellow |  | FiberGuide® |  | Drop kit
FGS-HDCB-C |  | Variant | FiberGuide® Digital Cableway Support Kit, 2x2in |  | FiberGuide® |  | Support mounting kit
FGS-CLIP-D |  | Variant | FiberGuide® Vertical Cover Retainer Clip, 4x4in, Black, Kit of 25 |  | FiberGuide® |  | Hardware
FGS-ASRI-15F |  | Variant | FiberGuide® Adapter Kit, Square to 2" Round, 4x4in, 15ft Slotted, Yellow |  | FiberGuide® |  | Convoluted tube
FGS-CH9E-A |  | Variant | FiberGuide® Metal Cover for 90° Horizontal Elbow, 4x4in, Black |  | FiberGuide® |  | Fiber raceway cover
FGS-HDGR |  | Variant | FiberGuide® Unistrut Nut Mounting Kit, 5/8in |  | FiberGuide® |  | Support mounting kit
FGS-ASRI-5F |  | Variant | FiberGuide® Adapter Kit, Square to 2" Round, 4x4in, 5ft Slotted, Yellow |  | FiberGuide® |  | Convoluted tube
FGS-FSFC-H |  | Variant | FiberGuide® Fabric Cover for Horizontal Straight Section, 4x 24in, Black |  | FiberGuide® |  | Fiber raceway cover
FGS-FHRT-H |  | Variant | FiberGuide® Fabric Cover for Horizontal T, 4x24in, Black |  | FiberGuide® |  | Fiber raceway cover
FGS-BTBL-C |  | Variant | FiberGuide® Bay Top Long "L" Bracket Kit, 2x2in |  | FiberGuide® |  | Support mounting kit
FGS-HDSB-A |  | Variant | FiberGuide® Heavy Duty Support Bracket for 4-Inch Express Exit™ |  | FiberGuide® |  | Support mounting kit
FGS-HHEC-10 |  | Variant | FiberGuide® Flex Tube Clamp, Kit of 10 |  | FiberGuide® |  | Hardware
FGS-HDSB-B |  | Variant | FiberGuide® Heavy Duty Support Bracket for 6-Inch Express Exit™ |  | FiberGuide® |  | Support mounting kit
FGS-HHGK |  | Variant | FiberGuide® Single Hinges for Cover, 4x4in and 4x6in |  | FiberGuide® |  | Hardware
FGS-HETP-F-5/8 |  | Variant | FiberGuide® Existing Threaded Rod Trapeze Bracket Kit, 5/8in for 4x12in System |  | FiberGuide® |  | Support mounting kit
FGS-FHXP-H |  | Variant | FiberGuide® Fabric Cover for Horizontal Cross, 4x24in, Black |  | FiberGuide® |  | Fiber raceway cover
FGS-DHHC |  | Variant | FiberGuide® Kit of 10 Black Capture Clips and 10 Yellow Hinges |  | FiberGuide® |  | Hardware
FGS-HETR-F-1/2 |  | Variant | FiberGuide® Existing Threaded Rod Bracket Kit, 1/2in for 4x12in System |  | FiberGuide® |  | Support mounting kit
FGS-HMEC-G |  | Variant | FiberGuide® End Cap Kit, 2x6in, Black |  | FiberGuide® |  | End cap
FGS-HLDR-1/2 |  | Variant | FiberGuide® Ladder Rack Bracket Kit, 1/2in |  | FiberGuide® |  | Support mounting kit
FGS-HNTR-1/2 |  | Variant | FiberGuide® New Threaded Rod Bracket Kit, 1/2in for 2x6, 4x4, 4x6in Systems |  | FiberGuide® |  | Support mounting kit
FGS-HMEC-H |  | Variant | FiberGuide® End Cap Kit, 4x24in, Black |  | FiberGuide® |  | End cap
FGS-HETR-F-12MM |  | Variant | FiberGuide® Existing Threaded Rod Bracket Kit, 12mm for 4x12in System |  | FiberGuide® |  | Support mounting kit
FGS-HLDR-12MM |  | Variant | FiberGuide® Ladder Rack Bracket Kit, 12mm |  | FiberGuide® |  | Support mounting kit
FGS-HNTR-12MM |  | Variant | FiberGuide® New Threaded Rod Bracket Kit, 12mm for 2x6, 4x4, 4x6in Systems |  | FiberGuide® |  | Support mounting kit
FGS-HNLR-AB |  | Variant | FiberGuide® Ladder Rack Center Support Bracket Kit, 2x6, 4x4, 4x6in |  | FiberGuide® |  | Support mounting kit
FGS-HIFC-A |  | Variant | FiberGuide® IFC Tie Down Bracket, 4x4in, Black |  | FiberGuide® |  | Accessory
FGS-HMEC-44 |  | Variant | FiberGuide® Vertical Toolless End Cap Kit, 4x4in, Black |  | FiberGuide® |  | Fiber raceway end cap
FGS-HETR-F-16MM |  | Variant | FiberGuide® Existing Threaded Rod Bracket Kit, 16mm for 4x12in System |  | FiberGuide® |  | Support mounting kit
FGS-HNTR-F-12MM |  | Variant | FiberGuide® New Threaded Rod Bracket Kit, 12mm for 4x12in System |  | FiberGuide® |  | Support mounting kit
FGS-HNLR-F |  | Variant | FiberGuide® Ladder Rack Center Support Bracket Kit, 4x12in |  | FiberGuide® |  | Support mounting kit
FGS-HNTR-14MM |  | Variant | FiberGuide® New Threaded Rod Bracket Kit, 14mm for 2x6, 4x4, 4x6in Systems |  | FiberGuide® |  | Support mounting kit
FGS-HMEC-A |  | Variant | FiberGuide® End Cap Kit, 4x4in, Black |  | FiberGuide® |  | End cap
FGS-HETR-F-5/8 |  | Variant | FiberGuide® Existing Threaded Rod Bracket Kit, 5/8in for 4x12in System |  | FiberGuide® |  | Support mounting kit
FGS-HNTP-F-1/2 |  | Variant | FiberGuide® New Threaded Rod Trapeze Bracket Kit, 1/2in for 4x12in System |  | FiberGuide® |  | Support mounting kit
FGS-HNTR-F-16MM |  | Variant | FiberGuide® New Threaded Rod Bracket Kit, 16mm for 4x12in System |  | FiberGuide® |  | Support mounting kit
FGS-HNTP-F-12MM |  | Variant | FiberGuide® New Threaded Rod Trapeze Bracket Kit, 12mm for 4x12in System |  | FiberGuide® |  | Support mounting kit
FGS-HNTR-3/8 |  | Variant | FiberGuide® New Threaded Rod Bracket Kit, 3/8in for 2x6, 4x4, 4x6in Systems |  | FiberGuide® |  | Support mounting kit
FGS-HNTR-F-5/8 |  | Variant | FiberGuide® New Threaded Rod Bracket Kit, 5/8in for 4x12in System |  | FiberGuide® |  | Support mounting kit
FGS-HMEC-C |  | Variant | FiberGuide® End Cap Kit, 2x2in |  | FiberGuide® |  | End cap
FGS-HLDR-5/8-2 |  | Variant | FiberGuide® 2in Ladder Rack Bracket Kit, 5/8in |  | FiberGuide® |  | Support mounting kit
FGS-HNTR-5/8 |  | Variant | FiberGuide® New Threaded Rod Bracket Kit, 5/8in for 2x6, 4x4, 4x6 Systems |  | FiberGuide® |  | Support mounting kit
FGS-HKFM-16MM |  | Variant | FiberGuide® Frame Mounting Hardware Kit, 16mm |  | FiberGuide® |  | Support mounting kit
FGS-HNTP-F-5/8 |  | Variant | FiberGuide® New Threaded Rod Trapeze Bracket Kit, 5/8in for 4x12in System |  | FiberGuide® |  | Support mounting kit
FGS-HNTR-5/8-A |  | Variant | FiberGuide® Modified New Threaded Rod Bracket Kit, 5/8in for 2x6, 4x4, 4x6in Systems |  | FiberGuide® |  | Support mounting kit
FGS-HNTP-H-16MM |  | Variant | FiberGuide® New Threaded Rod Trapeze Bracket Kit, 16mm for 4x24in System |  | FiberGuide® |  | Support mounting kit
FGS-HNTS-1/2-LP |  | Variant | FiberGuide® Low-Profile Top Support C-Bracket Kit, 1/2in for 2x6, 4x4, 4x6in Systems |  | FiberGuide® |  | Support mounting kit
FGS-HNTS-5/8-LP |  | Variant | FiberGuide® Low-Profile Top Support C-Bracket Kit, 5/8in for 2x6, 4x4, 4x6in Systems |  | FiberGuide® |  | Support mounting kit
FGS-HNTR-5/8-S |  | Variant | FiberGuide® New Threaded Rod Bracket Kit, Short (8in length), 5/8in for 2x6, 4x4, 4x6 Systems |  | FiberGuide® |  | Support mounting kit
FGS-HMEC-E |  | Variant | FiberGuide® End Cap Kit, 4x2in, Black |  | FiberGuide® |  | End cap
FGS-HNTP-H-5/8 |  | Variant | FiberGuide® New Threaded Rod Trapeze Bracket Kit, 5/8in for 4x24in System |  | FiberGuide® |  | Support mounting kit
FGS-HNTS-12MM |  | Variant | FiberGuide® Top Support C-Bracket Kit, 12mm for 2x6, 4x4, 4x6in Systems |  | FiberGuide® |  | Support mounting kit
FGS-HLDR-V |  | Variant | FiberGuide® Ladder Rack Bracket Clip Kit of 10 |  | FiberGuide® |  | Support mounting kit
FGS-HTHR-5/8-12 |  | Variant | FiberGuide® Threaded Rod, 5/8in Diameter, 12in Length |  | FiberGuide® |  | Threaded rod
FGS-HNTS-12MM-LP |  | Variant | FiberGuide® Low-Profile Top Support C-Bracket Kit, 12mm for 2x6, 4x4, 4x6in Systems |  | FiberGuide® |  | Support mounting kit
FGS-HNTS-F-1/2-LP |  | Variant | FiberGuide® Low-Profile Top Support C-Bracket Kit, 1/2in for 4x12in System |  | FiberGuide® |  | Support mounting kit
FGS-HTHR-5/8-30 |  | Variant | FiberGuide® Threaded Rod, 5/8in Diameter, 30in Length |  | FiberGuide® |  | Threaded rod
FGS-HNTR-F-1/2 |  | Variant | FiberGuide® New Threaded Rod Bracket Kit, 1/2in for 4x12in System |  | FiberGuide® |  | Support mounting kit
FGS-HUFB-ACC |  | Variant | FiberGuide® 30° Bracket Kit |  | FiberGuide® |  | Support mounting kit
FGS-HNTS-F-5/8-LP |  | Variant | FiberGuide® Top Support C-Bracket Kit, Low Profile, 5/8in for 4x12in System |  | FiberGuide® |  | Support mounting kit
FGS-HNTS-14MM-LP |  | Variant | FiberGuide® Low-Profile Top Support C-Bracket Kit, 14mm for 2x6, 4x4, 4x6in Systems |  | FiberGuide® |  | Support mounting kit
FGS-HNTS-F-12MM-LP |  | Variant | FiberGuide® Low-Profile Top Support C-Bracket Kit, 12mm for 4x12in System |  | FiberGuide® |  | Support mounting kit
FGS-HTUB-16MM |  | Variant | FiberGuide® Center Support Bracket Kit, 16mm for 2x6, 4x4, 4x6in Systems |  | FiberGuide® |  | Support mounting kit
FGS-HTHR-12MM-75CM |  | Variant | FiberGuide® Threaded Rod, 12mm Diameter, 75cm Length |  | FiberGuide® |  | Threaded rod
FGS-HUVE-B |  | Variant | FiberGuide® FlexGuide 15-35° Up Elbow 4x6in, Yellow |  | FiberGuide® |  | Elbow
FGS-HNTS-16MM |  | Variant | FiberGuide® Top Support C-Bracket Kit, 16mm for 2x6, 4x4, 4x6in Systems |  | FiberGuide® |  | Support mounting kit
FGS-KDH2-C |  | Variant | FiberGuide® Extended Downspout Kit, 2x2in, 2ft, Yellow |  | FiberGuide® |  | Downspout
FGS-HTUB-F-1/2 |  | Variant | FiberGuide® Center Support Bracket Kit, 1/2in for 4x12in System |  | FiberGuide® |  | Support mounting kit
FGS-HTR2-2-5/8 |  | Variant | FiberGuide® Existing Threaded Rod Bracket Kit for 2in Ladder Rack, 5/8" for 2x2in System |  | FiberGuide® |  | Support mounting kit
FGS-HTUB-F-12MM |  | Variant | FiberGuide® Center Support Bracket Kit, 12mm for 4x12in System |  | FiberGuide® |  | Support mounting kit
FGS-HNTS-F-16MM |  | Variant | FiberGuide® Top Support C-Bracket Kit, 16mm for 4x12in System |  | FiberGuide® |  | Support mounting kit
FGS-KIT-H44 |  | Variant | FiberGuide® Vertical Straight Section with 2in Slot Spacing, Trumpet Flares and Cover, 4x4in, Yellow |  | FiberGuide® |  | Slotted vertical with snap-on cover
FGS-HRJA-B |  | Variant | FiberGuide® Reverse Junction Adapter Kit, 4x6in, Black |  | FiberGuide® |  | Fiber raceway joiner
FGS-HTHR-14MM-75CM |  | Variant | FiberGuide® Threaded Rod, 14mm Diameter, 75cm Length |  | FiberGuide® |  | Threaded rod
FGS-KT03-A15F |  | Variant | FiberGuide® Dual 2in Flex Tube Attachment, 4x4in, 15ft Length, Yellow |  | FiberGuide® |  | Convoluted tube
FGS-HTUB-F-16MM |  | Variant | FiberGuide® Center Support Bracket Kit, 16mm for 4x12in System |  | FiberGuide® |  | Support mounting kit
FGS-KT03-A1NH |  | Variant | FiberGuide® 2in Hose Adapter Kit - No Hose, 4x4in, Black |  | FiberGuide® |  | Drop kit
FGS-HTBK-12 |  | Variant | FiberGuide® 12in Horizontal Tool-less Adjustable Bracket Kit for 4x12in System, 9-14in Tall |  | FiberGuide® |  | Support mounting kit
FGS-HTUB-F-5/8 |  | Variant | FiberGuide® Center Support Bracket Kit, 5/8in for 4x12in System |  | FiberGuide® |  | Support mounting kit
FGS-HTHR-16MM-75CM |  | Variant | FiberGuide® Threaded Rod, 16mm Diameter, 75cm Length |  | FiberGuide® |  | Threaded rod
FGS-HTHR-1/2-12 |  | Variant | FiberGuide® Threaded rod, 1/2in Diameter, 12in Length |  | FiberGuide® |  | Threaded rod
FGS-KT03-C |  | Variant | FiberGuide® Dual 7/8in Flex Tube Attachment, 2x2in, 5ft Length, Yellow |  | FiberGuide® |  | Convoluted tube
FGS-KQKB |  | Variant | FiberGuide® Quick Knob with T-Bolt and Snap-On Cover Clip, Kit of 10 |  | FiberGuide® |  | Hardware
FGS-HUFB-A |  | Variant | FiberGuide® Under Floor Support Bracket Kit, 4in |  | FiberGuide® |  | Support mounting kit
FGS-KTW2-J |  | Variant | FiberGuide® Vertical Duct Kit with 4in Rounded Slot Spacing and Hinged Cover, 4x4in, Yellow |  | FiberGuide® |  | Slotted vertical with hinged cover
FGS-KT03-C-10F |  | Variant | FiberGuide® Dual 7/8in Flex Tube Attachment, 2x2in, 10ft Length, Yellow |  | FiberGuide® |  | Convoluted tube
FGS-JUNC-A |  | Variant | FiberGuide® Non-Toolless Junction Kit, 4x4in, Yellow |  | FiberGuide® |  | Fiber raceway joiner
FGS-KT03-A |  | Variant | FiberGuide® Dual 2in Flex Tube Attachment, 4x4in, 5ft Length, Yellow |  | FiberGuide® |  | Convoluted tube
FGS-KTW1-JN |  | Variant | FiberGuide® Vertical Duct Kit with Hinged Cover, 2x2in, Yellow |  | FiberGuide® |  | Solid vertical with hinged cover
FGS-KTW2-D |  | Variant | FiberGuide® Vertical Duct Kit with 4in Slot Spacing and Snap-On Cover, 4x4in, Yellow |  | FiberGuide® |  | Slotted vertical with snap-on cover
FGS-KT03-G-5F |  | Variant | FiberGuide® Dual 2in Flex Tube Attachment, 2x6in, 5ft Length, Yellow |  | FiberGuide® |  | Convoluted tube
FGS-MD9E-B |  | Variant | FiberGuide® 90° Down Elbow, 4x6in, Yellow |  | FiberGuide® |  | Elbow
FGS-MDSA-FB |  | Variant | FiberGuide® Straight Reducer, 4x12 to 4x6in, Yellow |  | FiberGuide® |  | Reducer
FGS-KTW2-D-IMP |  | Variant | FiberGuide® Vertical Duct Kit with 4in Slot Spacing, Spools and Snap-On Cover, 4x4in, Yellow |  | FiberGuide® |  | Slotted vertical with snap-on cover
FGS-MCDS-EX-AB |  | Variant | FiberGuide® Cover for Extended Downspout, 4x4in, 4x6in, Yellow |  | FiberGuide® |  | Fiber raceway cover
FGS-MD9E-F |  | Variant | FiberGuide® 90° Down Elbow, 4 in x 12 in, yellow |  | FiberGuide® |  | Elbow
FGS-KTW2-D-IMP-B |  | Variant | FiberGuide® Vertical Duct Kit with 4in Slot Spacing, Spools and Split See-Through Cover, 4x4in, Yellow |  | FiberGuide® |  | Slotted vertical with snap-on cover
FGS-MD4A-C |  | Variant | FiberGuide® 45° Down Elbow Kit, 2x2in, Yellow |  | FiberGuide® |  | Elbow
FGS-MDSA-FB-L |  | Variant | FiberGuide® Left Reducer, 4x12 to 4x6in, Black |  | FiberGuide® |  | Reducer
FGS-KT03-A1-10F |  | Variant | FiberGuide® Single 2in Flex Tube Attachment, 4x4in, 10ft Length, Yellow |  | FiberGuide® |  | Convoluted tube
FGS-KTW2-D-L3 |  | Variant | FiberGuide® Vertical Duct Kit with 4in Slot Spacing, Snap-On Cover, Brackets and End Cap, 4x4in, Yellow |  | FiberGuide® |  | Slotted vertical with snap-on cover
FGS-MDSA-FB-R |  | Variant | FiberGuide® Right Reducer, 4x12 to 4x6in, Black |  | FiberGuide® |  | Reducer
FGS-MDSA-GA |  | Variant | FiberGuide® Straight Reducer, 2x6 to 4x4in, Yellow |  | FiberGuide® |  | Reducer
FGS-KT03-A10F |  | Variant | FiberGuide® Dual 2in Flex Tube Attachment, 4x4in, 10ft Length, Yellow |  | FiberGuide® |  | Convoluted tube
FGS-KTW1-CA-RC |  | Variant | FiberGuide® Vertical Duct Kit with 1.5in Slot Spacing and Snap-on Cover with Retaining Clips, 2x2in, Yellow |  | FiberGuide® |  | Slotted vertical with snap-on cover
FGS-KT03-ANH |  | Variant | FiberGuide® Dual 2in Hose Reducer Kit, 4x4in |  | FiberGuide® |  | Fiber raceway accessory
FGS-MD4E-F |  | Variant | FiberGuide® 45° Down Elbow, 4x12in, Yellow |  | FiberGuide® |  | Elbow
FGS-MDSA-AB |  | Variant | FiberGuide® Straight Reducer, 4x4 to 4x6in, Yellow |  | FiberGuide® |  | Reducer
FGS-KTW2-F |  | Variant | FiberGuide® Vertical Duct Kit, 4x4in, Yellow |  | FiberGuide® |  | Solid vertical with hinged cover
FGS-MDSA-GB |  | Variant | FiberGuide® Straight Reducer, 2x6 to 4x6in, Yellow |  | FiberGuide® |  | Reducer
FGS-MD4E-G |  | Variant | FiberGuide® 45° Down Elbow, 2x6in, Yellow |  | FiberGuide® |  | Elbow
FGS-KT03-B |  | Variant | FiberGuide® Dual 2in Flex Tube Attachment, 4x6in, 5ft Length, Yellow |  | FiberGuide® |  | Convoluted tube
FGS-MDSA-HF |  | Variant | FiberGuide® Straight Reducer, 4x24 to 4x12in, Yellow |  | FiberGuide® |  | Reducer
FGS-MDSA-C2C |  | Variant | FiberGuide® Straight Reducer, 2x2 to Dual 2x2in, Yellow |  | FiberGuide® |  | Reducer
FGS-MD4E-H |  | Variant | FiberGuide® 45° Down Elbow, 4x24in, Yellow |  | FiberGuide® |  | Elbow
FGS-MDSP-G |  | Variant | FiberGuide® Downspout, 2x6 to 2x2in Exit, Yellow |  | FiberGuide® |  | Downspout
FGS-MDSA-HF-L |  | Variant | FiberGuide® Left Reducer, 4x24 to 4x12in, Black |  | FiberGuide® |  | Reducer
FGS-MDSP-A/I |  | Variant | FiberGuide® Insertable Downspout, 4x4in, Yellow |  | FiberGuide® |  | Downspout
FGS-KTW2-T |  | Variant | FiberGuide® Vertical Duct Kit with 1.5in Slot Spacing and Hinged Cover, 4x2in, Yellow |  | FiberGuide® |  | Slotted vertical with hinged cover
FGS-MDSP-B |  | Variant | FiberGuide® Downspout with 4in Exit, 4x6in, Yellow |  | FiberGuide® |  | Downspout
FGS-MDSP-M |  | Variant | FiberGuide® Downspout, 4x18in, yellow |  | FiberGuide® |  | Downspout
FGS-KT03-B4-5F |  | Variant | FiberGuide® Quad 2in Flex Tube Attachment, 4x6in, 5ft Length, Yellow |  | FiberGuide® |  | Convoluted tube
FGS-KTW2-TN |  | Variant | FiberGuide® Vertical Duct Kit with Hinged Cover, 4x2in, Yellow |  | FiberGuide® |  | Solid vertical with hinged cover
FGS-MDSP-2B |  | Variant | FiberGuide® Dual Drop Downspout with 4x4in Exits, 4x6in, Yellow |  | FiberGuide® |  | Downspout
FGS-KTW4-C |  | Variant | FiberGuide® Vertical Duct Kit, 2x2in, Yellow |  | FiberGuide® |  | Slotted vertical
FGS-MEXP-E-A/B/F |  | Variant | FiberGuide® 4-Inch Express Exit™, 4x4in, 4x6in, 4x12in, Yellow |  | FiberGuide® |  | Express exit
FGS-MH4A-C |  | Variant | FiberGuide® 45° Horizontal Elbow Kit, 2x2 in, Yellow |  | FiberGuide® |  | Elbow
FGS-MDSP-EX-A |  | Variant | FiberGuide® Extended Downspout, 4x4in, Yellow |  | FiberGuide® |  | Downspout
FGS-MFAW-A |  | Variant | FiberGuide® Snap-Fit Junction Kit, 4x4in, Yellow |  | FiberGuide® |  | Fiber raceway joiner
FGS-HMEC-M |  | Variant | FiberGuide® End Cap Kit, 4x18in, Black |  | FiberGuide® |  | End cap