## Products
Part Number | Part Name | Part Indicator | Description | Portfolio | Product Brand | Product Series | Product Type | Government Requirements | Status
760242407 | RK6-45A-Z4 | Variant | 19” Seismic Zone 4 Rack – EIA Universal, 12-24 Holes, 6” Uprights | CommScope® |  |  | 2 post rack
760103010 | RK3-17A | Variant | Equipment Rack, 2-Post, 3 in (76 mm) Channel x 3 ft ( mm) H - 19 in (482.6 mm) AIu (17U) 12-24 Tapped Rails, Black | CommScope® |  |  | 2 post rack |  | Discontinued
760175737 | RK-4PE-52-36S | Variant | Equipment Rack, 4-Post, 39 in (737 mm) D x 8 ft (2438 mm) H - 19 in (482.6 mm) Steel (52U) 3/8 Sq Punch, Black | CommScope® |  |  | 4 post rack |  | Discontinued
760175703 | RK-4PE-45-29S | Variant | Equipment Rack, 4-Post, 29 in (737 mm) D x 7 ft (2134 mm) H - 19 in (482.6 mm) Steel (45U) 3/8 Sq Punch, Black | CommScope® |  |  | 4 post rack
760157800 | OVRHDRACK | Variant | 3 in (76 mm) Channel x 9.4 in (239 mm) H - 19 in (482.6 mm) Overhead Patch Panel Rack (4U) 3/8 Sq Punch, Black | CommScope® |  |  | Mini-rack ¦ overhead
760158592 | OVRHDRACKVCM | Variant | 3 in (76 mm) Channel x 9.4in (239 mm) H - 19 in (482.6 mm) Overhead Patch Panel Rack (4U) 3/8 Sq Punch, with Mini Vertical Cable Management, Black | CommScope® |  |  | Mini-rack ¦ overhead
760139113 | RK3-58A | Variant | Rack, 2-Post, (58U), 3 in (76 mm) Channel x 9 ft (2743 mm) H x 19 in (482.6 mm) W, alum, 12-24 tapped rails, black | CommScope® |  |  | 2 post rack |  | Discontinued
760142364 | RK3-23-58A | Variant | Rack, 2-Post, (58U), 3 in (76 mm) Channel x 9 ft (2743 mm) H x 23 in (584 mm) W, alum, 12-24 tapped rails, black | CommScope® |  |  | 2 post rack |  | Discontinued
760169599 | OVRHDRACKVCM6U | Variant | 3 in (76 mm) Channel x 12.9 in (327.66 mm) H - 19 in (482.6 mm) Overhead Patch Panel Rack (6U) 3/8 Sq Punch, with Mini Vertical Cable Management, Black | CommScope® |  |  | Mini-rack ¦ overhead
760082503 | RK6-52A | Variant | Equipment Rack, 2-Post, 6 in (152 mm) Channel x 8 ft (2438 mm) H - 19 in (482.6 mm) AIu (52U) 12-24 Tapped Rails, Black | CommScope® |  |  | 2 post rack
760082511 | RK12-45A | Variant | Equipment Rack, 2-Post, 12 in (305 mm) Channel x 7ft (2134 mm) H - 19 in (482.6 mm) AIu (45U) 12-24 Tapped Rails, Black | CommScope® |  |  | 2 post rack
760082529 | RK4P45-29A | Variant | Equipment Rack, 4-Post, 29 in (737 mm) D x 7ft (2134 mm) H - 19 in (482.6 mm) Alu (45U) 12-24 Tapped Rails, Black | CommScope® |  |  | 4 post rack
760082479 | RK3-45A | Variant | Equipment Rack, 2-Post, 3 in (76 mm) Channel x 7ft (2134 mm) H - 19 in (482.6 mm) AIu (45U) 12-24 Tapped Rails, Black | CommScope® |  |  | 2 post rack
760082578 | RK4P52-36A | Variant | Equipment Rack, 4-Post, 36 in (914 mm) D x 8 ft (2438 mm) H - 19 in (482.6 mm) Alu (52U) 12-24 Tapped Rails, Black | CommScope® |  |  | 4 post rack
760082495 | RK6-45A | Variant | Equipment Rack, 2-Post, 6 in (152 mm) Channel x 7 ft (2134 mm) H - 19 in (482.6 mm) AIu (45U) 12-24 Tapped Rails, Black | CommScope® |  |  | 2 post rack
760082586 | RK4P45-36S | Variant | Equipment Rack, 4-Post, 36 in (914 mm) D x 7 ft (2134 mm) H - 19 in (482.6 mm) Steel (45U) 3/8 Sq Punch, Black | CommScope® |  |  | 4 post rack |  | Discontinued
760082594 | RK4P52-36S | Variant | Equipment Rack, 4-Post, 36 in (914 mm) D x 8 ft (2438 mm) H - 19 in (482.6 mm) Steel (52U) 3/8 Sq Punch, Black | CommScope® |  |  | 4 post rack |  | Discontinued
760090159 | RK12-45S | Variant | Equipment Rack, 2-Post, 12 in (305 mm) Channel x 7ft (2135 mm) H - 19 in (482.6 mm) Steel (45U) 3/8 Sq Punch, Black | CommScope® |  |  | 2 post rack
760090167 | RK12-52S | Variant | Equipment Rack, 2-Post, 12 in (305 mm) Channel x 8ft (2438 mm) H - 19 in (482.6 mm) Steel (52U) 3/8 Sq Punch, Black | CommScope® |  |  | 2 post rack
760090100 | RK12-52A | Variant | Equipment Rack, 2-Post, 12 in (305 mm) Channel x 8ft (2438 mm) H - 19 in (482.6 mm) Alu (52U) 12-24 Tapped Rails, Black | CommScope® |  |  | 2 post rack
760092049 | RK12-45AM | Variant | Equipment Rack, 2-Post, 12 in (305 mm) Channel x 7ft (2135 mm) H - 19 in (482.6 mm) AIu (45U) M6 Tapped Rails, Black | CommScope® |  |  | 2 post rack |  | Discontinued
760092007 | RK3-45AM | Variant | Equipment Rack, 2-Post, 3 in (76 mm) Channel x 7ft (2134 mm) H - 19 in (482.6 mm) AIu (45U) M6 Tapped Rails, Black | CommScope® |  |  | 2 post rack |  | Discontinued
760092015 | RK3-52AM | Variant | Equipment Rack, 2-Post, 3 in (76 mm) Channel x 8 ft (2438 mm) H - 19 in (482.6 mm) AIu (52U) M6 Tapped Rails, Black | CommScope® |  |  | 2 post rack |  | Discontinued
760082537 | RK4P52-29A | Variant | Equipment Rack, 4-Post, 29 in (737 mm) D x 8 ft (2438 mm) H - 19 in (482.6 mm) Alu (52U) 12-24 Tapped Rails, Black | CommScope® |  |  | 4 post rack
760082545 | RK4P45-29S | Variant | Equipment Rack, 4-Post, 29 in (737 mm) D x 7 ft (2134 mm) H - 19 in (482.6 mm) Steel (45U) 3/8 Sq Punch, Black | CommScope® |  |  | 4 post rack |  | Discontinued
760082552 | RK4P52-29S | Variant | Equipment Rack, 4-Post, 29 in (737 mm) D x 8 ft (2438 mm) H - 19 in (482.6 mm) Steel (52U) 3/8 Sq Punch, Black | CommScope® |  |  | 4 post rack |  | Discontinued
760082560 | RK4P45-36A | Variant | Equipment Rack, 4-Post, 36 in (914 mm) D x 7 ft (2134 mm) H - 19 in (482.6 mm) Alu (45U) 12-24 Tapped Rails, Black | CommScope® |  |  | 4 post rack
760082487 | RK3-52A | Variant | Equipment Rack, 2-Post, 3 in (76 mm) Channel x 8 ft (2438 mm) H - 19 in (482.6 mm) AIu (52U) 12-24 Tapped Rails, Black | CommScope® |  |  | 2 post rack
760090126 | RK3-52S | Variant | Equipment Rack, 2-Post, 3 in (76 mm) Channel x 8 ft (2438 mm) H - 19 in (482.6 mm) Steel (52U) 3/8 Sq Punch, Black | CommScope® |  |  | 2 post rack
760090134 | RK6-45S | Variant | Equipment Rack, 2-Post, 6 in (152 mm) Channel x 7 ft (2134 mm) H - 19 in (482.6 mm) Steel (45U) 3/8 Sq Punch, Black | CommScope® |  |  | 2 post rack
760090142 | RK6-52S | Variant | Equipment Rack, 2-Post, 6 in (152 mm) Channel x 8 ft (2438 mm) H - 19 in (482.6 mm) Steel (52U) 3/8 Sq Punch, Black | CommScope® |  |  | 2 post rack
760090118 | RK3-45S | Variant | Equipment Rack, 2-Post, 3 in (76 mm) Channel x 7ft (2134 mm) H - 19 in (482.6 mm) Steel (45U) 3/8 Sq Punch, Black | CommScope® |  |  | 2 post rack
760092031 | RK6-52AM | Variant | Equipment Rack, 2-Post, 6 in (152 mm) Channel x 8 ft (2438 mm) H - 19 in (482.6 mm) AIu (52U) M6 Tapped Rails, Black | CommScope® |  |  | 2 post rack |  | Discontinued
760092023 | RK6-45AM | Variant | Equipment Rack, 2-Post, 6 in (152 mm) Channel x 7 ft (2134 mm) H - 19 in (482.6 mm) AIu (45U) M6 Tapped Rails, Black | CommScope® |  |  | 2 post rack |  | Discontinued
760175711 | RK-4PE-52-29S | Variant | Equipment Rack, 4-Post, 29 in (737 mm) D x 8 ft (2438 mm) H - 19 in (482.6 mm) Steel (52U) 3/8 Sq Punch, Black | CommScope® |  |  | 4 post rack |  | Discontinued
760175729 | RK-4PE-45-36S | Variant | Equipment Rack, 4-Post, 36 in (914 mm) D x 7 ft (2134 mm) H - 19 in (482.6 mm) Steel (45U) 3/8 Sq Punch, Black | CommScope® |  |  | 4 post rack
760139121 | RK6-58S | Variant | Rack, 2-Post, (58U), 6 in (152 mm) Channel x 9 ft (2743 mm) H x 19 in (482.6 mm) W, steel, 3/8 square punch, black | CommScope® |  |  | 2 post rack |  | Discontinued
760164061 | OVRHDVCM | Variant | Mini Vertical Cable Management for Overhead Patch Panel Rack, 4U, black | CommScope® |  |  | Vertical cable management
760169581 | OVRHDRACK6U | Variant | 3 in (76 mm) Channel x 9.5 in (239 mm) H - 19 in (482.6 mm) Overhead Patch Panel Rack (6U) 3/8 Sq Punch, Black | CommScope® |  |  | Mini-rack ¦ overhead
760169607 | OVRHDVCM6U | Variant | Mini Vertical Cable Management for Overhead Patch Panel Rack, 6U, black | CommScope® |  |  | Vertical cable management