## Products
Part Number | Part Name | Part Indicator | Description | Portfolio | Product Brand | Product Series | Product Type | Government Requirements | Status
760084004 | CRBK-RS | Variant | Rack Support Kit, for 5/8 inch (15.9 mm) threaded rod, black | CommScope® |  |  | Support kit
760084129 | CRVALS | Variant | Cable Runway Adjustable Butt Splice Kit, Black | CommScope® |  |  | Splice kit
760084012 | CRPECK | Variant | Cable Runway, protective end cap kit (2 caps), black | CommScope® |  |  | Cap
760085621 | CR-SLR-6L24W | Variant | Cable Runway, 6 ft (1829 mm) L x 24 inch (610 mm) W, black | CommScope® |  |  | Ladder section
760086074 | CR90OCB-6W | Variant | Cable Runway, 90° radius outside corner bend, 6 inch (152 mm) W, black | CommScope® |  |  | Ladder section
760083931 | CRSMCRDK | Variant | Cable Runway, stringer side drop out, fits all sizes, black | CommScope® |  |  | Drop kit
760086082 | CR90OCB-12W | Variant | Cable Runway, 90° radius outside corner bend, 12 inch (305 mm) W, black | CommScope® |  |  | Ladder section
760085647 | CR-SLR-10L12W | Variant | Cable Runway 10 ft (3048mm) L x 12 in (305mm) W, Black | CommScope® |  |  | Ladder section
760085522 | CR90FCB-6W | Variant | Cable Runway, 90° radius flat corner bend, 6 inch (152 mm) W, black | CommScope® |  |  | Ladder section
760262093 |  | Variant | Cable Runway, Mounting Plate Kit for Elevation kit, 6in/12in, black | CommScope® |  |  | Mounting plate
760083956 | CRDK-12W | Variant | Cable Runway, rung drop out ,12 inch (305 mm) W, black | CommScope® |  |  | Drop kit
760083972 | CRRP-6H | Variant | Cable Runway, cable retaining post, 6 inch (152 mm) H (1 Each), black | CommScope® |  |  | Retaining post
760084079 | CRTR360-6L | Variant | Cable Runway, 3/8 inch (9.5 mm), 16 UNC-2A threaded rod 6 ft (1829 mm) L | CommScope® |  |  | Support kit
760084087 | CRTWSBK-6W | Variant | Triangular Runway Wall Support Bracket Kit, 6 in (152mm) W, Black | CommScope® |  |  | Support kit
760083980 | CRRP-8H | Variant | Cable Runway, cable retaining post, 8 inch (203 mm) H (1 Each), black | CommScope® |  |  | Retaining post
760085662 | CR-SLR-10L24W | Variant | Cable Runway, 10 ft (3048 mm) L x 24 inch (610 mm) W, black | CommScope® |  |  | Ladder section
760083998 | CRRP-10H | Variant | Cable Runway, cable retaining post, 10 inch (254 mm) H (1 Each), black | CommScope® |  |  | Retaining post
760084111 | CRTWSBK-24W | Variant | Triangular Runway Wall Support Bracket Kit, 24 in (610mm) W, Black | CommScope® |  |  | Support kit
760084053 | CRR2RRMK | Variant | Runway to Rack Mounting Kit, 19 inch (482.6 mm) W, 5.375 inch (136.5 mm) D, black | CommScope® |  |  | Support kit
760083964 | CRDK-18W | Variant | Cable Runway, rung drop out, 18 inch (457 mm) W, black | CommScope® |  |  | Drop kit
760084061 | CRTR625-6L | Variant | Cable Runway, 5/8 inch (15.9 mm), 11 UNC-2A threaded rod 6 ft (1829 mm) L | CommScope® |  |  | Support kit
760084152 | CR15-18WRSK | Variant | Cable Runway, wall angle support kit ,15 inch (381 mm), 18 inch (457 mm) wall rail support kit, black | CommScope® |  |  | Support kit
760084095 | CRTWSBK-12W | Variant | Triangular Runway Wall Support Bracket Kit, 12 inch (305 mm) W, black | CommScope® |  |  | Support kit
760085530 | CR90FCB-12W | Variant | Cable Runway, 90° radius flat corner bend, 12 inch (305 mm) W, black | CommScope® |  |  | Ladder section
760084160 | CR12-C24WRSK | Variant | Cable Runway, wall angle support kit, 12 inch (305 mm), 24 inch (610 mm) wall rail support kit, black | CommScope® |  |  | Support kit
760084103 | CRTWSBK-18W | Variant | Triangular Runway Wall Support Bracket Kit, 18 in (457mm) W, Black | CommScope® |  |  | Support kit
760085548 | CR90FCB-18W | Variant | Cable Runway, 90° radius flat corner bend, 18 inch (457 mm) W, black | CommScope® |  |  | Ladder section
760085670 | CR90ICB-6W | Variant | Cable Runway, 90° radius inside corner bend, 6 inch (152 mm) W, black | CommScope® |  |  | Ladder section
760083899 | CRBSK | Variant | Cable Runway, butt splice kit, black | CommScope® |  |  | Splice kit
760085555 | CR90FCB-24W | Variant | Cable Runway, 90° radius flat corner bend, 24 inch (610 mm) W, black | CommScope® |  |  | Ladder section
760085688 | CR90ICB-12W | Variant | Cable Runway, 90° radius inside corner bend, 12 inch (305 mm) W, black | CommScope® |  |  | Ladder section
760083907 | CRCMK3-8TR | Variant | Cable Runway, ceiling mounting kit, for 3/8 inch (9.5 mm) threaded rod, black | CommScope® |  |  | Support kit
760085597 | CR-SLR-6L6W | Variant | Cable Runway, 6 ft (1829 mm) L x 6 inch (152 mm) W, black | CommScope® |  |  | Ladder section
760085696 | CR90ICB-18W | Variant | Cable Runway, 90° radius inside corner bend, 18 inch (457 mm) W, black | CommScope® |  |  | Ladder section
760083915 | CRCMK5-8TR | Variant | Cable Runway, ceiling mounting kit. for 5/8 inch (15.9 mm) threaded rod, black | CommScope® |  |  | Support kit
760085605 | CR-SLR-6L12W | Variant | Cable Runway, 6 ft (1829 mm) L x 12 inch (305 mm) W, black | CommScope® |  |  | Ladder section
760085704 | CR90ICB-24W | Variant | Cable Runway, 90° radius inside corner bend, 24 inch (610 mm) W, black | CommScope® |  |  | Ladder section
760084137 | CRVWBK | Variant | Cable Runway Vertical Wall Bracket Kit (2 Brackets), Black | CommScope® |  |  | Support kit
760085613 | CR-SLR-6L18W | Variant | Cable Runway, 6 ft (1829 mm) L x 18 inch (457 mm) W, black | CommScope® |  |  | Ladder section
760084145 | CR6-12WRSK | Variant | Cable Runway, wall angle support kit, 6 inch (152 mm), 12 inch (305 mm) wall rail support kit, black | CommScope® |  |  | Support kit
760083923 | CRSBK5-8TR | Variant | Cable Runway, support bracket kit, for 5/8 inch (15.9 mm) threaded rod, black | CommScope® |  |  | Support kit
760084020 | CRFK | Variant | Cable Runway, foot kit, black | CommScope® |  |  | Foot kit
760085639 | CR-SLR-10L6W | Variant | Cable Runway 10 ft (3048mm) L x 6 in (152mm) W, Black | CommScope® |  |  | Ladder section
760084038 | CRJBMK | Variant | Cable Runway, j-bolt mounting kit | CommScope® |  |  | Support kit
760083949 | CRDK-6W | Variant | Cable Runway, rung drop out, 6 inch (152 mm) W, black | CommScope® |  |  | Drop kit
760086090 | CR90OCB-18W | Variant | Cable Runway, 90° radius outside corner bend, 18 inch (457 mm) W, black | CommScope® |  |  | Ladder section
760084046 | CRTJSK | Variant | Cable Runway, junction splice kit, black | CommScope® |  |  | Splice kit
760085654 | CR-SLR-10L18W | Variant | Cable Runway, 10 ft (3048 mm) L x 18 inch (457 mm) W, black | CommScope® |  |  | Ladder section
760086108 | CR90OCB-24W | Variant | Cable Runway, 90° radius outside corner bend, 24 inch (610 mm) W, black | CommScope® |  |  | Ladder section
760109124 | CRGND | Variant | Cable Runway Grounding Kit | CommScope® |  |  | Grounding kit
760259908 |  | Variant | Cable Runway, 3in elevation kit, black | CommScope® |  |  | Elevation kit
760259909 |  | Variant | Cable Runway, 6in elevation kit, black | CommScope® |  |  | Elevation kit
760259910 |  | Variant | Cable Runway, 12in elevation kit, black | CommScope® |  |  | Elevation kit
760262094 |  | Variant | Cable Runway, Mounting Plate Kit for Elevation kit, 18in/24in, black | CommScope® |  |  | Mounting plate