## Products
Part Number | Part Name | Part Indicator | Description | Portfolio | Product Brand | Product Series | Product Type | Government Requirements | Status
WMFE |  | Base Product | WMFE Fiber Optic Wall Mount Fiber Enclosure, indoor/outdoor | CommScope® |  | WMFE | Fiber wall box
RDT-SM12J60D0619A |  | Variant of RDT | RapidFiber® Mini-RDT Distribution Terminal, 12-fiber, SC/APC, Indoor/outdoor cable, 61 m |  | RapidFiber® | Mini-RDT | Fiber distribution terminal
RDT-SM12J60D1229A |  | Variant of RDT | RapidFiber® Mini-RDT Distribution Terminal, 12-fiber, SC/APC, Indoor/outdoor cable, 122 m |  | RapidFiber® | Mini-RDT | Fiber distribution terminal
FDT-BK348NXG3050-M |  | Variant of IFDT | iFDT Indoor Fiber Distribution Terminal, 48-fiber, LC/UPC, soft-wall pigtails, heat shrink splice trays, 305 m stub length |  |  | IFDT | Fiber distribution terminal
760253783 | WMFE2-S222-N-00 | Variant of WMFE | Wall Mountable Fiber Endclosure including 2 SC/APC adapters and 2 900µ pigtails, feeder cable can be stored up to 50m depending cable diameter, cable cover not included | CommScope® |  | WMFE | Fiber wall box
BUDI-R24JC0619C |  | Variant of BUDI-R | BUDI™ Rapid Terminal, 24-position, SC/APC, Indoor/Outdoor riser cable, HMFOC at far end, 200 ft | CommScope® | BUDI™ ¦ RapidReel® | BUDI-R | Rapid distribution terminal
FDT |  | Base Product | RapidFiber® Indoor Standard Rapid FDT Distribution Terminal, indoor |  |  |  | Rapid distribution terminal
BUDI-R24NC1529D |  | Variant of BUDI-R | BUDI™ Rapid Terminal, 24-position, SC/UPC, Indoor/Outdoor riser cable, no connector at far end, 500 ft | CommScope® | BUDI™ ¦ RapidReel® | BUDI-R | Rapid distribution terminal
BUDI-R24JC0919A |  | Variant of BUDI-R | BUDI™ Rapid Terminal, 24-position, SC/APC, Indoor/Outdoor riser cable, MPO at far end, 300 ft | CommScope® | BUDI™ ¦ RapidReel® | BUDI-R | Rapid distribution terminal
BUDI-FM |  | Base Product | BUDI™ Fiber Optic Wall mount Enclosure, FOSC splicing, medium size (M) | CommScope® | BUDI™ ¦ FOSC® | BUDI | Fiber wall box
1H5935-000 | FIBRBOX-C-12-1-CS | Variant | FIBRBOX Fiber Optic pedestal, wall, or pole mount splice enclosure, Buffer tube storage up to 96 fiber cable, 96 single splices or 288 mass fusion, with ground block, and gasket sealed door | CommScope® |  |  | Single-ended ¦ rectangular fiber closure
1P2132-000 | FIBRBOX-B-12-1-AS | Variant | FIBRBOX Fiber Optic pedestal, wall, or pole mount splice enclosure, Buffer tube storage up to 96 fiber cable, 120 single splices or 288 mass fusion, with ground block, and gasket sealed door | CommScope® |  |  | Single-ended ¦ rectangular fiber closure
760258443 | MDU-TAP-SCU18-70/30-M | Variant of MDU-TAP | Multi Dwelling unit Terminal access point with SC-UPC shuttered connectors, unbalanced optical divider 70/30 and splitter 1:8, with wall magnet | CommScope® |  |  | MDU tap
FD3-MN432J00M0MDAB |  | Variant of IFDH | Indoor FDH 3000 w/ 432f Shell, 432f distribution loaded, no splitters included, MPO distribution connectors, and a 24f Feeder using Ivory Colored Riser Loose Tube Cable |  |  | IFDH 3000 | Fiber distribution hub
760259786 | IFEB-20SSNN000-C12S-DFNNN | Variant of IFEB | IFEB20, Indoor Fiber Optic Wall mount Enclosure, Splice Only, Single Element Slim trays(12) Smouv, Feeder cable seal 2x15 and 16x7mm drop seal, RAL 9010 | CommScope® |  | IFEB-20 | Fiber wall box
FLX-ODN-FDC |  | Variant | FLX™ ODN FDC Fiber Distribution Cabinet, Plug and Play approach to FTTX ODN build |  |  | FLX-ODN | Access box
IFDT |  | Base Product | iFDT Indoor Fiber Distribution Terminal |  |  | IFDT | Fiber distribution terminal
760235625 | EFDT-NID-1181S28 | Variant of EFDT | RapidFiber® EFDT NID Wall Mounting Fiber Box, outdoor, 12 SC/APC, 8-way splitter |  | RapidFiber® | EFDT | Fiber wall box
760237241 | BUDI-FS-TS224-US00 | Variant of BUDI-FS | BUDI™ Fiber Optic Wall mount Enclosure with FOSC Management System, 24 SC/APC ports | CommScope® | BUDI™ | BUDI-FS | Fiber wall box
CW9532-000 | IFDB-PNP-S2 | Variant of IFDB | IFDB Fiber Optic Wall Box, plug & play, with 1 SC/APC adapter port and pigtail |  |  | IFDB | Fiber wall box
CY2686-000 | OWB-S-N0-S21-NN-W-L | Variant of OWB | OWB Fiber Optic Wall Mount Fiber Box, 1 SC/APC adapter, no splicing, no splitters |  |  | OWB | Fiber wall box |  | Discontinued
CY1303-000 | BUDI-M-TP-B | Variant of BUDI-M | BUDI™ Fiber Optic Wall mount Enclosure, empty for holding Fiber Adapters and FIST Splice Trays, with lock | CommScope® | BUDI™ | BUDI-M | Fiber wall box
CZ9129-000 | BUDI-2S-T-12L1ES | Variant of BUDI-2S | BUDI™ Fiber Optic Wall mount Enclosure, 12 LC/UPC ports, single element FIST splice trays for SMOUV splices | CommScope® | BUDI™ | BUDI-2S | Fiber wall box
EF3731-000 | BUDI-M-TH-A-P-96S2S | Variant of BUDI-M | BUDI™ Fiber Optic Wall mount Enclosure with 96 SC/APC adapters | CommScope® | BUDI™ | BUDI-M | Fiber wall box
FD3-MM288J00M0ME0B |  | Variant of IFDH | Indoor FDH 3000 w/ 288f Shell, 288f distribution loaded, no splitters included, MPO distribution connectors, and a 24f Feeder using Spliced Stranded Loose Tube Pigtails |  |  | IFDH 3000 | Fiber distribution hub
FD3-MN432J00M0MH0B |  | Variant of IFDH | Indoor FDH 3000 w/ 432f Shell, 432f distribution loaded, no splitters included, MPO distribution connectors, and a 24f Feeder using MPO to HMFOC |  |  | IFDH 3000 | Fiber distribution hub
FD3-MN432J00V00E0B |  | Variant of IFDH | IFDH 3000 Indoor Fiber Distribution Hub, 432F, SC/APC, loose tube/stranded pigtails, spliced input, 24F feeder |  |  | IFDH 3000 | Fiber distribution hub
FD3-MM144J00LBBCAB |  | Variant of IFDH | IFDH 3000 Indoor Fiber Distribution Hub, 144F/288 |  |  | IFDH 3000 | Fiber distribution hub
FD3-MM288J2AV00E0B |  | Variant of IFDH | IFDH 3000 Indoor Fiber Distribution Hub, 288F, SC/APC, 2 split. mods./1x32 stnd., LT/stranded pigtails, splcd. Inpt., 24F fdr. |  |  | IFDH 3000 | Fiber distribution hub
FDT-AL212NXB0000 |  | Variant of IFDT | iFDT Indoor Fiber Distribution Terminal, 12-fiber, LC/APC, soft-wall pigtails, heat shrink splice trays |  |  | IFDT | Fiber distribution terminal
FDT-AJ012NXV2500 |  | Variant of IFDT | iFDT Indoor Fiber Distribution Terminal, 12-fiber, SC/APC, loose tube IFC cable, 2500 feet |  |  | IFDT | Fiber distribution terminal
FDT-BN024NXF100A |  | Variant of IFDT | iFDT Indoor Fiber Distribution Terminal, 24-fiber, SC/UPC, indoor/outdoor cable, 100 feet |  |  | IFDT | Fiber distribution terminal
FDT-BN024NXF500A |  | Variant of IFDT | iFDT Indoor Fiber Distribution Terminal, 24-fiber, SC/UPC, indoor/outdoor cable, 500 feet |  |  | IFDT | Fiber distribution terminal
FDT-BJ024NXV0500 |  | Variant of IFDT | iFDT Indoor Fiber Distribution Terminal, 24-fiber, SC/APC, loose tube IFC cable, 500 feet |  |  | IFDT | Fiber distribution terminal
FDT-AJ012NXT3000 |  | Variant of IFDT | iFDT Indoor Fiber Distribution Terminal, 12-fiber, SC/APC, loose tube OSP cable, 3000 feet |  |  | IFDT | Fiber distribution terminal
FDT-BJ024NXT1000 |  | Variant of IFDT | iFDT Indoor Fiber Distribution Terminal, 24-fiber, SC/APC, loose tube OSP cable, 1000 feet |  |  | IFDT | Fiber distribution terminal
FDT-BJ024NXV1500 |  | Variant of IFDT | iFDT Indoor Fiber Distribution Terminal, 24-fiber, SC/APC, loose tube IFC cable, 1500 feet |  |  | IFDT | Fiber distribution terminal
FDT-CJ048NXT7000 |  | Variant of IFDT | iFDT Indoor Fiber Distribution Terminal, 48-fiber, SC/APC, loose tube OSP cable, 7000 feet |  |  | IFDT | Fiber distribution terminal
RDT-SM12L00D06190 |  | Variant of RDT | RapidFiber® Mini-RDT Distribution Terminal, 12-fiber, LC/APC, Indoor/outdoor cable, 200 ft |  | RapidFiber® | Mini-RDT | Fiber distribution terminal
RDT-SM12N00D18390 |  | Variant of RDT | RapidFiber® Mini-RDT Distribution Terminal, 12-fiber, SC/UPC, Indoor/outdoor cable, 600 ft |  | RapidFiber® | Mini-RDT | Fiber distribution terminal |  | Discontinued
RDT-SM12N00P15290 |  | Variant of RDT | RapidFiber® Mini-RDT Distribution Terminal, 12-fiber SC/UPC, plenum cable, 500 ft |  | RapidFiber® | Mini-RDT | Fiber distribution terminal
RDT-XM08J00D0308A |  | Variant of RDT | RapidFiber® Mini-RDT, 1x8 Indexing Terminal, 3.6mm Black Riser I/O cable, female MPO at far end, 100 ft |  | RapidFiber® | Mini-RDT | Fiber distribution terminal ¦ indexed
RDT-XM04J00D0154A |  | Variant of RDT | RapidFiber® Mini-RDT, 1x4 Indexing Terminal, 3.6mm Black Riser I/O cable, female MPO at far end, 50 ft |  | RapidFiber® | Mini-RDT | Fiber distribution terminal ¦ indexed
1-1154036-7 | BUDI-1S-TB-16-S2-48-E-S | Variant of BUDI-1S | BUDI™ Fiber Optic Wall mount Enclosure, 16 SC/APC adapters, single element FIST splice trays for 48 SMOUV splices | CommScope® | BUDI™ | BUDI-1S | Fiber wall box |  | Discontinued
FDT-BJ224NXB000A |  | Variant of IFDT | iFDT Indoor Fiber Distribution Terminal, 24-fiber, SC/APC, soft-wall pigtails, heat shrink splice trays, W/key lock |  |  | IFDT | Fiber distribution terminal
FL1-G7/01GC1-122 |  | Variant of FL1 | FL1000 Fiber Wall Box, 2-door, singlemode SC/UPC, 12 ports, with indoor/outdoor black jacket cable, stub at far end, 122 meters |  |  | FL1000 | Fiber wall box
FDT-BN024NXF1000A |  | Variant of IFDT | iFDT Indoor Fiber Distribution Terminal, 24-fiber, SC/UPC, indoor/outdoor cable, 1000 feet |  |  | IFDT | Fiber distribution terminal
FDT-BJ024NXV4000 |  | Variant of IFDT | iFDT Indoor Fiber Distribution Terminal, 24-fiber, SC/APC, loose tube IFC cable, 4000 feet |  |  | IFDT | Fiber distribution terminal
FDT-CJ048NXT2000 |  | Variant of IFDT | iFDT Indoor Fiber Distribution Terminal, 48-fiber, SC/APC, loose tube OSP cable, 2000 feet |  |  | IFDT | Fiber distribution terminal
FDT-GJ012NXT2000 |  | Variant of OFDT | OFDT Outdoor Fiber Distribution Terminal, 24-fiber, SC/APC, 12 ports loaded, loose tube OSP cable, 200 ft |  |  | OFDT | Fiber distribution terminal
FDT-GJ206NXB0000 |  | Variant of OFDT | OFDT Outdoor Fiber Distribution Terminal, 24-fiber, SC/APC, 6 ports loaded, 2 splice trays, with pigtails |  |  | OFDT | Fiber distribution terminal
FDT-GN224NXB0000 |  | Variant of OFDT | OFDT Outdoor Fiber Distribution Terminal, 24-fiber, SC/UPC, 2 splice trays, with pigtails |  |  | OFDT | Fiber distribution terminal
FL1-H3777NN2-2220N |  | Variant of FL1 | FL1000 Fiber Wall Box, 2-door, singlemode SC/UPC, 24-ports, with pigtails and splice tray, 2 cable clamps, 2 compression fittings, 2 grounding kits |  |  | FL1000 | Fiber wall box
FL1-G377NNN2-2220N |  | Variant of FL1 | FL1000 Fiber Wall Box, 2-door, singlemode SC/UPC, 12-ports, with pigtails and splice tray, 2 cable clamps, 2 compression fittings, 2 grounding kits |  |  | FL1000 | Fiber wall box
FL1-G48NNNNN-1000N |  | Variant of FL1 | FL1000 Fiber Wall Box, 2-door, singlemode LC/UPC, 24-ports, adapers only, 1 cable clamp |  |  | FL1000 | Fiber wall box
FL1-H3777NN2-1100A |  | Variant of FL1 | FL1000 Fiber Wall Box, 2-door, singlemode SC/UPC, 24-ports, with pigtails and splice tray, 1 cable clamp, 1 compression fitting, 1 key lock |  |  | FL1000 | Fiber wall box
FL1-H3777NN2-1100N |  | Variant of FL1 | FL1000 Fiber Wall Box, 2-door, singlemode SC/UPC, 24-ports, with pigtails and splice tray, 1 cable clamp, 1 compression fitting |  |  | FL1000 | Fiber wall box
FL1-G388NNN2-1210N |  | Variant of FL1 | FL1000 Fiber Wall Box, 2-door, singlemode LC/UPC, 24-ports, with pigtails and splice tray, 1 cable clamp, 2 compression fittings, 1 grounding kit |  |  | FL1000 | Fiber wall box
FL1-J |  | Variant of FL1 | FL1000 Fiber Wall Box, 2-door, unloaded, for holding 8 adapter packs and splice trays |  |  | FL1000 | Fiber wall box
FL1-H7/02NA1-008 |  | Variant of FL1 | FL1000 Fiber Wall Box, 2-door, singlemode SC/UPC, 24 ports, with IFC cable, stub at far end, 8 meters |  |  | FL1000 | Fiber wall box
FL1-J3777772-1001N |  | Variant of FL1 | FL1000 Fiber Wall Box, 2-door, singlemode SC/UPC, 48-ports, with pigtails and splice tray, 1 cable clamp, 1 strength member tie-off |  |  | FL1000 | Fiber wall box
FL1-H4888NNN-1211C |  | Variant of FL1 | FL1000 Fiber Wall Box, 2-door, singlemode LC/UPC, 48-ports, adapters only, 1 cable clamp, 2 compression fittings, 1 grounding kit, 1 strength member tie-off, 1 key lock |  |  | FL1000 | Fiber wall box
FL1-J4777772-1000C |  | Variant of FL1 | FL1000 Fiber Wall Box, 2-door, singlemode SC/UPC, 48-ports, with adapters only, 1 cable clamp, 1 key lock |  |  | FL1000 | Fiber wall box
FL1-J6777772-2222D |  | Variant of FL1 | FL1000 Fiber Wall Box, 2-door, singlemode SC/UPC, 48-ports, with softwall bundled pigtails and splice tray, 2 cable clamps, 2 compression fittings, 2 grounding kits, 2 strength member tie offs, 1 key lock |  |  | FL1000 | Fiber wall box
RDT-SJ12J00D3002A |  | Variant of FDT | RapidFiber® FDT Distribution Terminal, SC/APC, 12-fiber, MPO at far end, 300 ft |  | RapidFiber® | FDT | Fiber distribution terminal
RDT-SJ12J00D0502A |  | Variant of FDT | RapidFiber® FDT Distribution Terminal, SC/APC, 12-fiber, MPO at far end, 50 ft |  | RapidFiber® | FDT | Fiber distribution terminal
RDT-SM04J00D0309A |  | Variant of RDT | RapidFiber® Mini-RDT Distribution Terminal, 4-fiber, SC/APC, Indoor/outdoor cable, 100 ft |  | RapidFiber® | Mini-RDT | Fiber distribution terminal
RDT-SJ24J2PD3502A |  | Variant of FDT | RapidFiber® FDT Distribution Terminal, 24-position, SC/APC, MPO at far end, 350 ft |  | RapidFiber® | FDT | Fiber distribution terminal
RDT-SM04J00D06190 |  | Variant of RDT | RapidFiber® Mini-RDT Distribution Terminal, 4-fiber, SC/APC, Indoor/outdoor cable, 200 ft |  | RapidFiber® | Mini-RDT | Fiber distribution terminal
RDT-SJ12J2PD2002A |  | Variant of FDT | RapidFiber® FDT Distribution Terminal, SC/APC, 12-position, MPO at far end, 200 ft |  | RapidFiber® | FDT | Fiber distribution terminal
RDT-SJ24J2PC50020 |  | Variant of FDT | RapidFiber® FDT Distribution Terminal, 24-fiber, SC/APC, 500 ft |  | RapidFiber® | FDT | Fiber distribution terminal
RDT-SM08J00D30590 |  | Variant of RDT | RapidFiber® Mini-RDT Distribution Terminal, 8-fiber, SC/APC, Indoor/outdoor cable, 1000 ft |  | RapidFiber® | Mini-RDT | Fiber distribution terminal
RDT-SM12J00D1839A |  | Variant of RDT | RapidFiber® Mini-RDT Distribution Terminal, 12-fiber, SC/APC, Indoor/outdoor cable, 600 ft |  | RapidFiber® | Mini-RDT | Fiber distribution terminal
RDT-SM12J00D1989A |  | Variant of RDT | RapidFiber® Mini-RDT Distribution Terminal, 12-fiber, SC/APC, Indoor/outdoor cable, 650 ft |  | RapidFiber® | Mini-RDT | Fiber distribution terminal
RDT-SM08J00P30590 |  | Variant of RDT | RapidFiber® Mini-RDT Distribution Terminal, 8-fiber, SC/APC, plenum cable, 1000 ft |  | RapidFiber® | Mini-RDT | Fiber distribution terminal
RDT-SM12J00D2139A |  | Variant of RDT | RapidFiber® Mini-RDT Distribution Terminal, 12-fiber, SC/APC, Indoor/outdoor cable, 700 ft |  | RapidFiber® | Mini-RDT | Fiber distribution terminal
RDT-SM12J00P1989A |  | Variant of RDT | RapidFiber® Mini-RDT Distribution Terminal, 12-fiber, SC/APC, plenum cable, 650 ft |  | RapidFiber® | Mini-RDT | Fiber distribution terminal
RDT-SM12J00P0769A |  | Variant of RDT | RapidFiber® Mini-RDT Distribution Terminal, 12-fiber, SC/APC, plenum cable, 250 ft |  | RapidFiber® | Mini-RDT | Fiber distribution terminal
RDT-SM12K00P2449A |  | Variant of RDT | RapidFiber® Mini-RDT Distribution Terminal, 12-fiber, LC/UPC, plenum cable, 800 ft |  | RapidFiber® | Mini-RDT | Fiber distribution terminal
RDT-SM12K00P0309A |  | Variant of RDT | RapidFiber® Mini-RDT Distribution Terminal, 12-fiber, LC/UPC, plenum cable, 100 ft |  | RapidFiber® | Mini-RDT | Fiber distribution terminal
RDT-SM12K00P0929A |  | Variant of RDT | RapidFiber® Mini-RDT Distribution Terminal, 12-fiber, LC/UPC, plenum cable, 300 ft |  | RapidFiber® | Mini-RDT | Fiber distribution terminal |  | Discontinued
RDT-XM04J00P0614A |  | Variant of RDT | RapidFiber® Mini-RDT, 1x4 Indexing Terminal, 3mm Ivory Plenum cable, female MPO at far end, 200 ft |  | RapidFiber® | Mini-RDT | Fiber distribution terminal ¦ indexed
RDT-XM08J00P0618A |  | Variant of RDT | RapidFiber® Mini-RDT, 1x8 Indexing Terminal, 3mm Ivory Plenum cable, female MPO at far end, 200 ft |  | RapidFiber® | Mini-RDT | Fiber distribution terminal ¦ indexed
760253780 | WMFE2-L221-N-00 | Variant of WMFE | Wall Mountable Fiber Endclosure including 1 LC/APC (duplex) adapter and 2 900µ pigtails, feeder cable can be stored up to 50m depending cable diameter, cable cover not included | CommScope® |  | WMFE | Fiber wall box
BUDI-R |  | Base Product | BUDI™ Rapid Fiber Optic Wall mount Enclosure, with RapidReel® fiber cable | CommScope® | BUDI™ ¦ RapidReel® | BUDI | Rapid distribution terminal
FD3-MM288J00M0MF0C |  | Variant of IFDH | Indoor FDH 3000 w/ 288f Shell, 288f distribution loaded, no splitters included, MPO distribution connectors, and a 48f Feeder using Spliced Ribbon Pigtails |  |  | IFDH 3000 | Fiber distribution hub
FD3-MM144J00M0MCBB |  | Variant of IFDH | Indoor FDH 3000 w/ 288f Shell, 144f distribution loaded, no splitters included, MPO distribution connectors, and a 24f Feeder using Indoor/Outdoor Loose Tube Cable |  |  | IFDH 3000 | Fiber distribution hub
760259788 | IFEB-20TPS2016-C08S-NNNNN | Variant of IFEB | IFEB20, Indoor Fiber Optic Wall mount Enclosure, Splice / Patch, SC/APC Pigtails and Adapters (16),Single Element Slim trays(8) Smouv, No Cable Seals, RAL 9010 | CommScope® |  | IFEB-20 | Fiber wall box
760259792 | IFEB-30SSNN000-C28S-NNNNN | Variant of IFEB | IFEB30, Indoor Fiber Optic Wall mount Enclosure, Splice Only, Single Element Slim trays(28) Smouv, No cable Seals, RAL 9010 | CommScope® |  | IFEB-30 | Fiber wall box
760260284 | BUDI-FS-TS236-SL | Variant of BUDI-FS | BUDI™ Fiber Optic Wall Mount Enclosure for Splice/Patch, 36 SC/APC Sliding adapters, C-Tray | CommScope® | BUDI™ | BUDI-FS | Fiber wall box
760260882 | OWBS-S0-L24-8-NN-W | Variant of OWB | OWB Fiber Optic Wall Mount Fiber Box, 4 SC/APC adapters, fusing splice, no fuse splice protectors, no splitters |  |  | OWB | Fiber wall box
760252503 | MDU-TAP-18-80/20 | Variant of MDU-TAP | Multi Dwelling unit Terminal access point with SC-APC shuttered connectors, unbalanced optical divider 80%/20% and splitter 1:8 | CommScope® |  |  | MDU tap
MDU-TAP |  | Base Product | Multi Dwelling unit Terminal access point with SC-style shuttered connectors, splitter 1:8 |  |  |  | MDU tap
RDT-SM12J60D2459A |  | Variant of RDT | RapidFiber® Mini-RDT Distribution Terminal, 12-fiber, SC/APC, Indoor/outdoor cable, 245 m |  | RapidFiber® | Mini-RDT | Fiber distribution terminal
FDT-BK324NXG0610-M |  | Variant of IFDT | iFDT Indoor Fiber Distribution Terminal, 24-fiber, LC/UPC, soft-wall pigtails, mechanical splice trays, 61 m stub length |  |  | IFDT | Fiber distribution terminal
FDT-BK324NXG1220-M |  | Variant of IFDT | iFDT Indoor Fiber Distribution Terminal, 24-fiber, LC/UPC, soft-wall pigtails, heat shrink splice trays, 122 m stub length |  |  | IFDT | Fiber distribution terminal
760235499 | IFDB-M-SP-U-18-1 | Variant of IFDB | IFDB Fiber Optic Wall Box with Universal splice holder for up to 18 mechanical or SMOUV splices |  |  | IFDB | Fiber wall box
760237397 | BUDI-FS-TS212-US00 | Variant of BUDI-FS | BUDI™ Fiber Optic Wall mount Enclosure with FOSC Management System, 12 SC/APC ports | CommScope® | BUDI™ | BUDI-FS | Fiber wall box
CS6975-000 | BUDI-M-TB-B | Variant of BUDI-M | BUDI™ Fiber Optic Wall mount Enclosure, empty for holding PON Application kits, with lock | CommScope® | BUDI™ | BUDI-M | Fiber wall box
CS7745-000 | BUDI-M-TB-A | Variant of BUDI-M | BUDI™ Fiber Optic Wall mount Enclosure, empty for holding PON Application kits, without lock | CommScope® | BUDI™ | BUDI-M | Fiber wall box
CY3562-000 | BUDI-S-T-B | Variant of BUDI-S | BUDI™ Fiber Optic Wall mount Enclosure, empty for holding Fiber Adapters and FIST Splice Trays, with lock | CommScope® | BUDI™ | BUDI-S | Fiber wall box
EF7078-004 | EFDT-12HMFOC-S4-80MIO-TE | Variant of EFDT | RapidFiber® EFDT Wall Mounting Fiber Box, outdoor, 12 SC/APC, HMFOC at far end, 80 m |  | RapidFiber® | EFDT | Fiber wall box
EF7078-002 | EFDT-12HMFOC-S4-40MIO-TE | Variant of EFDT | RapidFiber® EFDT Wall Mounting Fiber Box, outdoor, 12 SC/APC, HMFOC at far end, 40 m |  | RapidFiber® | EFDT | Fiber wall box |  | Discontinued
FD3-MM144J00LABCAA |  | Variant of IFDH | IFDH 3000 Indoor Fiber Distribution Hub, 144F, SC/APC, riser I/O LT 50' stub, 48F 100' stub feeder cable |  |  | IFDH 3000 | Fiber distribution hub
FD3-MN432J00V00E0C |  | Variant of IFDH | IFDH 3000 Indoor Fiber Distribution Hub, 432F, SC/APC, loose tube/stranded pigtails, spliced input/dist., 48FF |  |  | IFDH 3000 | Fiber distribution hub
FD3-MM288J00LABCAA |  | Variant of IFDH | IFDH 3000 Indoor Fiber Distribution Hub, 288F, SC/APC, riser I/O LT 50' stub, 12F 100' stub feeder cable |  |  | IFDH 3000 | Fiber distribution hub
FDT-CJ048NXR3500 |  | Variant of IFDT | iFDT Indoor Fiber Distribution Terminal, 48-fiber, SC/APC, ribbon IFC cable, 3500 feet |  |  | IFDT | Fiber distribution terminal
FDT-CJ048NXR1000 |  | Variant of IFDT | iFDT Indoor Fiber Distribution Terminal, 48-fiber, SC/APC, ribbon IFC cable, 1000 feet |  |  | IFDT | Fiber distribution terminal
FDT-AJ012NXT6000 |  | Variant of IFDT | iFDT Indoor Fiber Distribution Terminal, 12-fiber, SC/APC, loose tube OSP cable, 6000 feet |  |  | IFDT | Fiber distribution terminal
FDT-CJ048NXV0500 |  | Variant of IFDT | iFDT Indoor Fiber Distribution Terminal, 48-fiber, SC/APC, loose tube IFC cable, 50 feet |  |  | IFDT | Fiber distribution terminal
FDT-BJ024NXV3000 |  | Variant of IFDT | iFDT Indoor Fiber Distribution Terminal, 24-fiber, SC/APC, loose tube IFC cable, 3000 feet |  |  | IFDT | Fiber distribution terminal
FDT-EK096NXV0250 |  | Variant of IFDT | iFDT Indoor Fiber Distribution Terminal, 96-fiber, LC/UPC, loose tube IFC cable, 250 feet |  |  | IFDT | Fiber distribution terminal
FDT-BJ024NXV3500 |  | Variant of IFDT | iFDT Indoor Fiber Distribution Terminal, 24-fiber, SC/APC, loose tube IFC cable, 3500 feet |  |  | IFDT | Fiber distribution terminal
FDT-CJ048NXV1500 |  | Variant of IFDT | iFDT Indoor Fiber Distribution Terminal, 48-fiber, SC/APC, loose tube IFC cable, 150 feet |  |  | IFDT | Fiber distribution terminal
FDT-CJ048NXR3000 |  | Variant of IFDT | iFDT Indoor Fiber Distribution Terminal, 48-fiber, SC/APC, ribbon IFC cable, 3000 feet |  |  | IFDT | Fiber distribution terminal
FDT-CJ048NXT3000 |  | Variant of IFDT | iFDT Indoor Fiber Distribution Terminal, 48-fiber, SC/APC, loose tube OSP cable, 3000 feet |  |  | IFDT | Fiber distribution terminal
FDT-EJ096NXV2000 |  | Variant of IFDT | iFDT Indoor Fiber Distribution Terminal, 96-fiber, SC/APC, loose tube IFC cable, 2000 feet |  |  | IFDT | Fiber distribution terminal
FL1-G3JJNNN2-0010N |  | Variant of FL1 | FL1000 Fiber Wall Box, 2-door, singlemode SC/APC, 12-ports, with pigtails and splice tray, 1 grounding kit |  |  | FL1000 | Fiber wall box
FL1-G377NNN2-1000A |  | Variant of FL1 | FL1000 Fiber Wall Box, 2-door, singlemode SC/UPC, 12-ports, with pigtails and splice tray, 1 cable clamp, 1 key lock |  |  | FL1000 | Fiber wall box
FL1-G47NNNNN-0000H |  | Variant of FL1 | FL1000 Fiber Wall Box, 2-door, singlemode SC/UPC, 6-ports, adapers only, 1 key lock |  |  | FL1000 | Fiber wall box
FL1-G488NNN2-1101N |  | Variant of FL1 | FL1000 Fiber Wall Box, 2-door, singlemode LC/UPC, 24-ports, adapers only, 1 cable clamp, 1 compression fitting, 1 strength member tie-off |  |  | FL1000 | Fiber wall box
FL1-G377NNN2-1011A |  | Variant of FL1 | FL1000 Fiber Wall Box, 2-door, singlemode SC/UPC, 12-ports, with pigtails and splice tray, 1 cable clamp, 1 compression fitting, 1 strength member tie-off, 1 key lock |  |  | FL1000 | Fiber wall box
FL1-H4777NNN-1100D |  | Variant of FL1 | FL1000 Fiber Wall Box, 2-door, singlemode SC/UPC, 24-ports, adapters only, 1 cable clamp, 1 compression fitting, 1 key lock |  |  | FL1000 | Fiber wall box
FL1-J3777NN2-2202N |  | Variant of FL1 | FL1000 Fiber Wall Box, 2-door, singlemode SC/UPC, 36-ports, with pigtails and splice tray, 2 cable clamps, 2 compression fittings, 2 strength member tie offs |  |  | FL1000 | Fiber wall box
FL1-J3777772-2100N |  | Variant of FL1 | FL1000 Fiber Wall Box, 2-door, singlemode SC/UPC, 48-ports, with pigtails and splice tray, 2 cable clamps, 1 compression fitting |  |  | FL1000 | Fiber wall box
RDT-SJ12J00C20020 |  | Variant of FDT | RapidFiber® FDT Distribution Terminal, 12-fiber, SC/APC, 200 ft |  | RapidFiber® | FDT | Fiber distribution terminal
RDT-SJ12J2PD8002A |  | Variant of FDT | RapidFiber® FDT Distribution Terminal, SC/APC, 12-position, MPO at far end, 800 ft |  | RapidFiber® | FDT | Fiber distribution terminal
RDT-SJ12J00D10020 |  | Variant of FDT | RapidFiber® FDT Distribution Terminal, SC/APC, 12-fiber, 100 ft |  | RapidFiber® | FDT | Fiber distribution terminal
RDT-SJ24J2PC1502A |  | Variant of FDT | RapidFiber® FDT Distribution Terminal, 24-fiber, SC/APC, MPO at far end, 150 ft |  | RapidFiber® | FDT | Fiber distribution terminal
RDT-SJ12J00D1002A |  | Variant of FDT | RapidFiber® FDT Distribution Terminal, SC/APC, 12-fiber, MPO at far end, 100 ft |  | RapidFiber® | FDT | Fiber distribution terminal
RDT-SJ24J2PC2002A |  | Variant of FDT | RapidFiber® FDT Distribution Terminal, 24-fiber, SC/APC, MPO at far end, 200 ft |  | RapidFiber® | FDT | Fiber distribution terminal
RDT-SJ12J00D2502A |  | Variant of FDT | RapidFiber® FDT Distribution Terminal, SC/APC, 12-fiber, MPO at far end, 250 ft |  | RapidFiber® | FDT | Fiber distribution terminal
RDT-SM04J00D09290 |  | Variant of RDT | RapidFiber® Mini-RDT Distribution Terminal, 4-fiber, SC/APC, Indoor/outdoor cable, 300 ft |  | RapidFiber® | Mini-RDT | Fiber distribution terminal
RDT-SM04N00P0619A |  | Variant of RDT | RapidFiber® Mini-RDT Distribution Terminal, 4-fiber, SC/UPC, plenum cable, 200 ft |  | RapidFiber® | Mini-RDT | Fiber distribution terminal
RDT-SM12J00D04690 |  | Variant of RDT | RapidFiber® Mini-RDT Distribution Terminal, 12-fiber, SC/APC, Indoor/outdoor cable, 153 ft |  | RapidFiber® | Mini-RDT | Fiber distribution terminal
RDT-SJ24J2PD2002A |  | Variant of FDT | RapidFiber® FDT Distribution Terminal, 24-position, SC/APC, MPO at far end, 200 ft |  | RapidFiber® | FDT | Fiber distribution terminal
RDT-SM12J00D06190 |  | Variant of RDT | RapidFiber® Mini-RDT Distribution Terminal, 12-fiber, SC/APC, Indoor/outdoor cable, 200 ft |  | RapidFiber® | Mini-RDT | Fiber distribution terminal
RDT-SM12J00P0309A |  | Variant of RDT | RapidFiber® Mini-RDT Distribution Terminal, 12-fiber, SC/APC, plenum cable, 100 ft |  | RapidFiber® | Mini-RDT | Fiber distribution terminal
RDT-SM04J00D18390 |  | Variant of RDT | RapidFiber® Mini-RDT Distribution Terminal, 4-fiber, SC/APC, Indoor/outdoor cable, 600 ft |  | RapidFiber® | Mini-RDT | Fiber distribution terminal
RDT-SM12J00D1079A |  | Variant of RDT | RapidFiber® Mini-RDT Distribution Terminal, 12-fiber, SC/APC, Indoor/outdoor cable, 350 ft |  | RapidFiber® | Mini-RDT | Fiber distribution terminal
RDT-SM04J00D03090 |  | Variant of RDT | RapidFiber® Mini-RDT Distribution Terminal, 4-fiber, SC/APC, Indoor/outdoor cable, 100 ft |  | RapidFiber® | Mini-RDT | Fiber distribution terminal
RDT-SM04J00D24590 |  | Variant of RDT | RapidFiber® Mini-RDT Distribution Terminal, 4-fiber, SC/APC, Indoor/outdoor cable, 800 ft |  | RapidFiber® | Mini-RDT | Fiber distribution terminal
RDT-SM12J00D2459A |  | Variant of RDT | RapidFiber® Mini-RDT Distribution Terminal, 12-fiber, SC/APC, Indoor/outdoor cable, 800 ft |  | RapidFiber® | Mini-RDT | Fiber distribution terminal
RDT-SM08J00D21390 |  | Variant of RDT | RapidFiber® Mini-RDT Distribution Terminal, 8-fiber, SC/APC, Indoor/outdoor cable, 700 ft |  | RapidFiber® | Mini-RDT | Fiber distribution terminal
RDT-SM04J00D03092 |  | Variant of RDT | RapidFiber® Mini-RDT Distribution Terminal, 4-fiber, SC/APC, Indoor/outdoor cable, 100 ft |  | RapidFiber® | Mini-RDT | Fiber distribution terminal
RDT-SM12J00D27490 |  | Variant of RDT | RapidFiber® Mini-RDT Distribution Terminal, 12-fiber, SC/APC, Indoor/outdoor cable, 900 ft |  | RapidFiber® | Mini-RDT | Fiber distribution terminal
RDT-SM12J00P0929A |  | Variant of RDT | RapidFiber® Mini-RDT Distribution Terminal, 12-fiber, SC/APC, plenum cable, 300 ft |  | RapidFiber® | Mini-RDT | Fiber distribution terminal
RDT-SM12K00P0619A |  | Variant of RDT | RapidFiber® Mini-RDT Distribution Terminal, 12-fiber, LC/UPC, plenum cable, 200 ft |  | RapidFiber® | Mini-RDT | Fiber distribution terminal
RDT-SM12J00P3059A |  | Variant of RDT | RapidFiber® Mini-RDT Distribution Terminal, 12-fiber, SC/APC, plenum cable, 1000 ft |  | RapidFiber® | Mini-RDT | Fiber distribution terminal
RDT-SM12K00P30590 |  | Variant of RDT | RapidFiber® Mini-RDT Distribution Terminal, 12-fiber, LC/UPC, plenum cable, 1000 ft |  | RapidFiber® | Mini-RDT | Fiber distribution terminal
RDT-XM04J00P0304A |  | Variant of RDT | RapidFiber® Mini-RDT, 1x4 Indexing Terminal, 3mm Ivory Plenum cable, female MPO at far end, 100 ft |  | RapidFiber® | Mini-RDT | Fiber distribution terminal ¦ indexed
RDT-XM08J00D0618A |  | Variant of RDT | RapidFiber® Mini-RDT, 1x8 Indexing Terminal, 3.6mm Black Riser I/O cable, female MPO at far end, 200 ft |  | RapidFiber® | Mini-RDT | Fiber distribution terminal ¦ indexed
RDT-SM12N00D12290 |  | Variant of RDT | RapidFiber® Mini-RDT Distribution Terminal, 12-fiber, SC/UPC, Indoor/outdoor cable, 400 ft |  | RapidFiber® | Mini-RDT | Fiber distribution terminal
RDT-SM12N00D15290 |  | Variant of RDT | RapidFiber® Mini-RDT Distribution Terminal, 12-fiber, SC/UPC, Indoor/outdoor cable, 500 ft |  | RapidFiber® | Mini-RDT | Fiber distribution terminal
RDT-XM08J00D1378A |  | Variant of RDT | RapidFiber® Mini-RDT, 1x8 Indexing Terminal, 3.6mm Black Riser I/O cable, female MPO at far end, 450 ft |  | RapidFiber® | Mini-RDT | Fiber distribution terminal ¦ indexed
RDT-SM12N00P1529A |  | Variant of RDT | RapidFiber® Mini-RDT Distribution Terminal, 12-fiber, SC/UPC, plenum cable, 500 ft |  | RapidFiber® | Mini-RDT | Fiber distribution terminal
RDT-SM12N00D30590 |  | Variant of RDT | RapidFiber® Mini-RDT Distribution Terminal, 12-fiber, SC/UPC, Indoor/outdoor cable, 1000 ft |  | RapidFiber® | Mini-RDT | Fiber distribution terminal
RDT-XM08J00D0468A |  | Variant of RDT | RapidFiber® Mini-RDT, 1x8 Indexing Terminal, 3.6mm Black Riser I/O cable, female MPO at far end, 150 ft |  | RapidFiber® | Mini-RDT | Fiber distribution terminal ¦ indexed
RDT-XM08J00P0308A |  | Variant of RDT | RapidFiber® Mini-RDT, 1x8 Indexing Terminal, 3mm Ivory Plenum cable, female MPO at far end, 100 ft |  | RapidFiber® | Mini-RDT | Fiber distribution terminal ¦ indexed
FL1-G7/01NA1-031 |  | Variant of FL1 | FL1000 Fiber Wall Box, 2-door, singlemode SC/UPC, 12 ports, with IFC stranded cable, stub at far end, 31 meters |  |  | FL1000 | Fiber wall box
FL1-G7/01NA1-168 |  | Variant of FL1 | FL1000 Fiber Wall Box, 2-door, singlemode SC/UPC, 12 ports, with IFC stranded cable, stub at far end, 168 meters |  |  | FL1000 | Fiber wall box
FL1-H7/02HD1-183 |  | Variant of FL1 | FL1000 Fiber Wall Box, 2-door, singlemode SC/UPC, 24 ports, with indoor/outdoor black jacket cable, stub at far end, 183 meters |  |  | FL1000 | Fiber wall box
FL1-H7/02HD1-305 |  | Variant of FL1 | FL1000 Fiber Wall Box, 2-door, singlemode SC/UPC, 24 ports, with indoor/outdoor black jacket cable, stub at far end, 305 meters |  |  | FL1000 | Fiber wall box
760252497 | MDU-TAP-18-90/10 | Variant of MDU-TAP | Multi Dwelling unit Terminal access point with SC-APC shuttered connectors, unbalanced optical divider 90%/10% and splitter 1:8 | CommScope® |  |  | MDU tap
RDT-SM12J60D0459A |  | Variant of RDT | RapidFiber® Mini-RDT Distribution Terminal, 12-fiber, SC/APC, Indoor/outdoor cable, 45 m |  | RapidFiber® | Mini-RDT | Fiber distribution terminal
RDT-SM12J60D1079A |  | Variant of RDT | RapidFiber® Mini-RDT Distribution Terminal, 12-fiber, SC/APC, Indoor/outdoor cable, 107 m |  | RapidFiber® | Mini-RDT | Fiber distribution terminal
FDT-BK324NXG0920-M |  | Variant of IFDT | iFDT Indoor Fiber Distribution Terminal, 24-fiber, LC/UPC, soft-wall pigtails, heat shrink splice trays, 92 m stub length |  |  | IFDT | Fiber distribution terminal
FDT-BK324NXG1520-M |  | Variant of IFDT | iFDT Indoor Fiber Distribution Terminal, 24-fiber, LC/UPC, soft-wall pigtails, heat shrink splice trays, 152 m stub length |  |  | IFDT | Fiber distribution terminal
FDT-BK348NXA0000 |  | Variant of IFDT | iFDT Indoor Fiber Distribution Terminal, 48-fiber, LC/UPC, soft-wall pigtails, heat shrink splice trays, no cable |  |  | IFDT | Fiber distribution terminal
FDT-BK348NXG1520-M |  | Variant of IFDT | iFDT Indoor Fiber Distribution Terminal, 48-fiber, LC/UPC, soft-wall pigtails, heat shrink splice trays, 152 m stub length |  |  | IFDT | Fiber distribution terminal
FDT-CK348NXG3050-M |  | Variant of IFDT | iFDT Indoor Fiber Distribution Terminal, 48-fiber, LC/UPC, soft-wall pigtails, mechanical splice trays, 305 m stub length |  |  | IFDT | Fiber distribution terminal
FDT-FJ248NXG1520-M |  | Variant of OFDT | OFDT Outdoor Fiber Distribution Terminal, 48-fiber, SC/APC, 2 splice trays, with pigtails, 152 m stub length |  |  | OFDT | Fiber distribution terminal
760253784 | WMFE2-S211-N-00 | Variant of WMFE | Wall Mountable Fiber Endclosure including 1 SC/APC adapter and 1 900µ pigtail, feeder cable can be stored up to 50m depending cable diameter, cable cover not included | CommScope® |  | WMFE | Fiber wall box
BUDI-R24NP0309A |  | Variant of BUDI-R | BUDI™ Rapid Terminal, 24-position, SC/UPC, Indoor plenum cable, MPO at far end, 100 ft | CommScope® | BUDI™ ¦ RapidReel® | BUDI-R | Rapid distribution terminal
WSC-SH034810 |  | Variant of WSC | WSC Wall Splice Cabinet for MDU applications, indoor/outdoor, for up to 48 fibers, includes 4 splice trays with mechanical ribbon, no key lock | CommScope® |  |  | Fiber wall box
BUDI-R24JC0919D |  | Variant of BUDI-R | BUDI™ Rapid Terminal, 24-position, SC/APC, Indoor/Outdoor riser cable, no connector at far end, 300 ft | CommScope® | BUDI™ ¦ RapidReel® | BUDI-R | Rapid distribution terminal
760245276 | BUDI-FM-TS248-US00 | Variant of BUDI-FM | BUDI™ Fiber Optic Wall Mount Enclosure for Splice/Patch, 48 SC/APC adapters | CommScope® | BUDI™ | BUDI-FM | Fiber wall box
760259782 | IFEB-10SSNN000-B03S-ACNNN | Variant of IFEB | IFEB10, Indoor Fiber Optic Wall mount Enclosure, Splice Only, Single Element trays(3) Smouv, main cable seal and 12x5mm drop seal, RAL 9010 | CommScope® |  | IFEB-10 | Fiber wall box
760259791 | IFEB-20TPL2032-C08S-DFNNN | Variant of IFEB | IFEB20, Indoor Fiber Optic Wall mount Enclosure, Splice / Patch, LC/APC Pigtails and Adapters (32),Single Element Slim trays(8) Smouv, Feeder cable seal 2x15mm and 16x7mm drop seal, RAL 9010 | CommScope® |  | IFEB-20 | Fiber wall box
760259787 | IFEB-20SSNN000-C12S-NNNNN | Variant of IFEB | IFEB20, Indoor Fiber Optic Wall mount Enclosure, Splice Only, Single Element Slim trays(12) Smouv, No cable Seals, RAL 9010 | CommScope® |  | IFEB-20 | Fiber wall box
760259797 | IFEB-30TPL2048-C12S-GJNNN | Variant of IFEB | IFEB30, Indoor Fiber Optic Wall mount Enclosure, Splice / Patch, LC/APC Pigtails and Adapters (48),Single Element Slim trays(12) Smouv, Feeder Cable Seal 4x15mm and 24x7mm drop seal, RAL 9010 | CommScope® |  | IFEB-30 | Fiber wall box
OWB |  | Base Product | OWB Fiber Optic Wall Mount Fiber Box, outdoor |  |  | OWB | Fiber wall box
FSB-SBJ0320000000A |  | Variant of FSB | FSB Fiber Splitter Box, indoor, SC/APC, 32 ports, putty white |  |  | FSB | Fiber splitter box
FSB-SGJ27200C00000 |  | Variant of FSB | FSB Fiber Splitter Box, outdoor, SC/APC, 72 ports, heat shrink splice tray, 3 splitter slots, putty white |  |  | FSB | Fiber wall box
760235776 | F-PB06-BC2-R06-L2A01-02 | Variant of F-PB06 | FibrBoss Wall Mounting Fiber Optic Box, outdoor, 6 LC/APC adapters, with pre-installed pigtails |  |  | PB06 | Fiber wall box
CK6000-000 | IFDB-S-U-NN-1 | Variant of IFDB | IFDB Fiber Optic Wall Box with Universal splice holder for up to 4 mechanical or SMOUV splices |  |  | IFDB | Fiber wall box
CS0813-000 | BUDI-S-TB-A | Variant of BUDI-S | BUDI™ Fiber Optic Wall mount Enclosure, empty for holding PON Application kits, without lock | CommScope® | BUDI™ | BUDI-S | Fiber wall box
CU2623-000 | OWB-S-N0-S21-0-NN-W | Variant of OWB | OWB Fiber Optic Wall Mount Fiber Box, 1 SC/APC adapter, no splicing, no splitters |  |  | OWB | Fiber wall box
CV6732-000 | BUDI-1S-T-B-12L216CS | Variant of BUDI-1S | BUDI™ Fiber Optic Wall mount Enclosure, 12 LC/APC ports, single circuit FIST splice trays for 16 SMOUV splices | CommScope® | BUDI™ | BUDI-1S | Fiber wall box
CW6634-000 | BUDI-2S-T-08S1ES | Variant of BUDI-2S | BUDI™ Fiber Optic Wall mount Enclosure, 8 SC/UPC adapters, single element FIST splice trays for SMOUV splices | CommScope® | BUDI™ | BUDI-2S | Fiber wall box
CZ3625-000 | BUDI-2S-T-00NNES | Variant of BUDI-2S | BUDI™ Fiber Optic Wall mount Enclosure, no adapters, single element FIST splice trays for SMOUV splices | CommScope® | BUDI™ | BUDI-2S | Fiber wall box
CZ8162-000 | OWB-S-S0-S24-0-NN-W | Variant of OWB | OWB Fiber Optic Wall Mount Fiber Box, 4 SC/APC adapters, fusing splice, no fuse splice protectors, no splitters |  |  | OWB | Fiber wall box
CZ8806-000 | BUDI-2S-SP-12ES | Variant of BUDI-2S | BUDI™ Fiber Optic Wall mount Enclosure, single element FIST splice trays for 12 SMOUV splices | CommScope® | BUDI™ | BUDI-2S | Fiber wall box
EF7078-005 | EFDT-12MPO-S4-20MIO-TE | Variant of EFDT | RapidFiber® EFDT Wall Mounting Fiber Box, outdoor, 12 SC/APC, MPO at far end, 20 m |  | RapidFiber® | EFDT | Fiber wall box |  | Discontinued
EG9855-000 | BUDI-S-T-A-24S124CS | Variant of BUDI-S | BUDI™ Fiber Optic Wall mount Enclosure, 24 SC/UPC adapters, single circuit FIST splice trays for 24 SMOUV splices | CommScope® | BUDI™ | BUDI-S | Fiber wall box
EH1821-000 | BUDI-M-TA-B-36S236CS | Variant of BUDI-M | BUDI™ Fiber Optic Wall mount Enclosure, 36 SC/APC adapters, single circuit FIST splice trays for 36 SMOUV splices | CommScope® | BUDI™ | BUDI-M | Fiber wall box
FD3-MM144J00V00E0A |  | Variant of IFDH | IFDH 3000 Indoor Fiber Distribution Hub, 144F, SC/APC, loose tube/stranded pigtails, spliced input, 12F feeder |  |  | IFDH 3000 | Fiber distribution hub
FD3-MK072J00M0ME0A |  | Variant of IFDH | Indoor FDH 3000 w/ 72f Shell, 72f distribution loaded, no splitters included, MPO distribution connectors, and a 12f Feeder using Spliced Stranded Loose Tube Pigtails |  |  | IFDH 3000 | Fiber distribution hub
FD3-MK144J00V00E0B |  | Variant of IFDH | IFDH 3000 Indoor Fiber Distribution Hub, 144F, loose tube pigtails |  |  | IFDH 3000 | Fiber distribution hub
FD3-MN360J00M0MDAA |  | Variant of IFDH | Indoor FDH 3000 w/ 432f Shell, 360f distribution loaded, no splitters included, MPO distribution connectors, and a 12f Feeder using Ivory Colored Riser Loose Tube Cable |  |  | IFDH 3000 | Fiber distribution hub
FD3-MM288J00000F0C |  | Variant of IFDH | IFDH 3000 Indoor Fiber Distribution Hub, 288 fiber, SC/APC, ribbon pigtails, spliced input, 48f feeder |  |  | IFDH 3000 | Fiber distribution hub
FD3-MN504J00LADCAB |  | Variant of IFDH | IFDH 3000 Indoor Fiber Distribution Hub, 504F loaded, I/O loose tube, 50 ft |  |  | IFDH 3000 | Fiber distribution hub
FDT-AK212NXB0000 |  | Variant of IFDT | iFDT Indoor Fiber Distribution Terminal, 12-fiber, LC/UPC, soft-wall pigtails, heat shrink splice trays |  |  | IFDT | Fiber distribution terminal
FDT-AJ012NXT2000 |  | Variant of IFDT | iFDT Indoor Fiber Distribution Terminal, 12-fiber, SC/APC, loose tube OSP cable, 2000 feet |  |  | IFDT | Fiber distribution terminal
FDT-BJ024NXT4000 |  | Variant of IFDT | iFDT Indoor Fiber Distribution Terminal, 24-fiber, SC/APC, loose tube OSP cable, 4000 feet |  |  | IFDT | Fiber distribution terminal
FDT-AJ012NXT2500 |  | Variant of IFDT | iFDT Indoor Fiber Distribution Terminal, 12-fiber, SC/APC, loose tube OSP cable, 2500 feet |  |  | IFDT | Fiber distribution terminal
FDT-BJ024NXV6500 |  | Variant of IFDT | iFDT Indoor Fiber Distribution Terminal, 24-fiber, SC/APC, loose tube IFC cable, 6500 feet |  |  | IFDT | Fiber distribution terminal
FDT-BN024NXF50A |  | Variant of IFDT | iFDT Indoor Fiber Distribution Terminal, 24-fiber, SC/UPC, indoor/outdoor cable, 50 feet |  |  | IFDT | Fiber distribution terminal
FDT-CJ048NXR0500 |  | Variant of IFDT | iFDT Indoor Fiber Distribution Terminal, 48-fiber, SC/APC, ribbon IFC cable, 500 feet |  |  | IFDT | Fiber distribution terminal
FDT-AJ012NXV5000 |  | Variant of IFDT | iFDT Indoor Fiber Distribution Terminal, 12-fiber, SC/APC, loose tube IFC cable, 5000 feet |  |  | IFDT | Fiber distribution terminal
FDT-BJ024NXT2500 |  | Variant of IFDT | iFDT Indoor Fiber Distribution Terminal, 24-fiber, SC/APC, loose tube OSP cable, 2500 feet |  |  | IFDT | Fiber distribution terminal
FDT-BJ224NXB0000 |  | Variant of IFDT | iFDT Indoor Fiber Distribution Terminal, 24-fiber, SC/APC, soft-wall pigtails, heat shrink splice trays |  |  | IFDT | Fiber distribution terminal
FDT-BK224NXB0000 |  | Variant of IFDT | iFDT Indoor Fiber Distribution Terminal, 24-fiber, LC/UPC, soft-wall pigtails, heat shrink splice trays |  |  | IFDT | Fiber distribution terminal
RDT-XM04J00D0924A |  | Variant of RDT | RapidFiber® Mini-RDT, 1x4 Indexing Terminal, 3.6mm Black Riser I/O cable, female MPO at far end, 300 ft |  | RapidFiber® | Mini-RDT | Fiber distribution terminal ¦ indexed
RDT-XM04J00P1224A |  | Variant of RDT | RapidFiber® Mini-RDT, 1x4 Indexing Terminal, 3mm Ivory Plenum cable, female MPO at far end, 400 ft |  | RapidFiber® | Mini-RDT | Fiber distribution terminal ¦ indexed
RDT-XM04J00P1524A |  | Variant of RDT | RapidFiber® Mini-RDT, 1x4 Indexing Terminal, 3mm Ivory Plenum cable, female MPO at far end, 500 ft |  | RapidFiber® | Mini-RDT | Fiber distribution terminal ¦ indexed
RDT-SM12L00D12290 |  | Variant of RDT | RapidFiber® Mini-RDT Distribution Terminal, 12-fiber, LC/APC, Indoor/outdoor cable, 400 ft |  | RapidFiber® | Mini-RDT | Fiber distribution terminal
RDT-XM04J00D1224A |  | Variant of RDT | RapidFiber® Mini-RDT, 1x4 Indexing Terminal, 3.6mm Black Riser I/O cable, female MPO at far end, 400 ft |  | RapidFiber® | Mini-RDT | Fiber distribution terminal ¦ indexed
RDT-XM04J00P1834A |  | Variant of RDT | RapidFiber® Mini-RDT, 1x4 Indexing Terminal, 3mm Ivory Plenum cable, female MPO at far end, 600 ft |  | RapidFiber® | Mini-RDT | Fiber distribution terminal ¦ indexed
Z47260-000 | F-PB06-BC2-R06-S1A01-02 | Variant of F-PB06 | FibrBoss Wall Mounting Fiber Optic Box, outdoor, 6 SC/UPC adapters, with pre-installed pigtails |  |  | PB06 | Fiber wall box
760248906 | WB2-EMT-BK-4P-PNL | Variant of WB2 | Wall Mount Building Enclosure configured for four LGX/1000 Style modules, splice cassettes or adapter packs | CommScope® |  | WB2 | Fiber wall box
RDT-SM12K00D06190 |  | Variant of RDT | RapidFiber® Mini-RDT Distribution Terminal, 12-fiber, LC/UPC, Indoor/outdoor cable, 200 ft |  | RapidFiber® | Mini-RDT | Fiber distribution terminal
FL1-G7/01GC1-061 |  | Variant of FL1 | FL1000 Fiber Wall Box, 2-door, singlemode SC/UPC, 12 ports, with indoor/outdoor black jacket cable, stub at far end, 061 meters |  |  | FL1000 | Fiber wall box
FL1-G7/01NA1-153 |  | Variant of FL1 | FL1000 Fiber Wall Box, 2-door, singlemode SC/UPC, 12 ports, with IFC stranded cable, stub at far end, 153 meters |  |  | FL1000 | Fiber wall box
FDT-CJ048NXV2500 |  | Variant of IFDT | iFDT Indoor Fiber Distribution Terminal, 48-fiber, SC/APC, loose tube IFC cable, 250 feet |  |  | IFDT | Fiber distribution terminal
FDT-DJ072NXV6500 |  | Variant of IFDT | iFDT Indoor Fiber Distribution Terminal, 72-fiber, SC/APC, loose tube IFC cable, 6500 feet |  |  | IFDT | Fiber distribution terminal
FDT-DJ272NXB0000 |  | Variant of IFDT | iFDT Indoor Fiber Distribution Terminal, 72-fiber, SC/APC, soft-wall pigtails, heat shrink splice trays |  |  | IFDT | Fiber distribution terminal
FDT-CK048NXV0250 |  | Variant of IFDT | iFDT Indoor Fiber Distribution Terminal, 48-fiber, LC/UPC, loose tube IFC cable, 250 feet |  |  | IFDT | Fiber distribution terminal
FL1-G377NNN2-1110N |  | Variant of FL1 | FL1000 Fiber Wall Box, 2-door, singlemode SC/UPC, 12-ports, with pigtails and splice tray, 1 cable clamp, 1 compression fitting, 1 grounding kit |  |  | FL1000 | Fiber wall box
FL1-G377NNN2-1111N |  | Variant of FL1 | FL1000 Fiber Wall Box, 2-door, singlemode SC/UPC, 12-ports, with pigtails and splice tray, 1 cable clamp, 1 compression fitting, 1 grounding kit, 1 strength member tie-off |  |  | FL1000 | Fiber wall box
FL1-G377NNN2-1000N |  | Variant of FL1 | FL1000 Fiber Wall Box, 2-door, singlemode SC/UPC, 12-ports, with pigtails and splice tray, 1 cable clamp |  |  | FL1000 | Fiber wall box
FL1-G377NNN2-1001N |  | Variant of FL1 | FL1000 Fiber Wall Box, 2-door, singlemode SC/UPC, 12-ports, with pigtails and splice tray, 1 cable clamp, 1 strength member tie-off |  |  | FL1000 | Fiber wall box
FL1-G3JJNNN2-1100A |  | Variant of FL1 | FL1000 Fiber Wall Box, 2-door, singlemode SC/APC, 12-ports, with pigtails and splice tray, 1 cable clamp, 1 compression fitting, 1 key lock |  |  | FL1000 | Fiber wall box
FL1-G377NNN8-1010H |  | Variant of FL1 | FL1000 Fiber Wall Box, 2-door, singlemode SC/UPC, 12-ports, with pigtails and splice tray, 1 cable clamp, 1 grounding kit, 1 key lock |  |  | FL1000 | Fiber wall box
FL1-H3777NN2-1111C |  | Variant of FL1 | FL1000 Fiber Wall Box, 2-door, singlemode SC/UPC, 24-ports, with pigtails and splice tray, 1 cable clamp, 1 compression fitting, 1 grounding kit, 1 strength member tie-off, 2 key locks |  |  | FL1000 | Fiber wall box
FL1-J3777772-1100N |  | Variant of FL1 | FL1000 Fiber Wall Box, 2-door, singlemode SC/UPC, 48-ports, with pigtails and splice tray, 1 cable clamp, 1 compression fitting |  |  | FL1000 | Fiber wall box
FL1-J3JJJJJ2-1111N |  | Variant of FL1 | FL1000 Fiber Wall Box, 2-door, singlemode SC/APC, 48-ports, with pigtails and splice tray, 1 cable clamp, 1 compression fitting, 1 grounding kit, 1 strength member tie-off |  |  | FL1000 | Fiber wall box
FL1-H9777NN9-1000C |  | Variant of FL1 | FL1000 Fiber Wall Box, 2-door, singlemode SC/UPC, 24-ports, with pigtails and splice tray, 1 cable clamp, 2 key locks |  |  | FL1000 | Fiber wall box |  | Discontinued
RDT-SJ12J00D30020 |  | Variant of FDT | RapidFiber® FDT Distribution Terminal, SC/APC, 12-fiber, 300 ft |  | RapidFiber® | FDT | Fiber distribution terminal
RDT-SJ24J00D6002A |  | Variant of FDT | RapidFiber® FDT Distribution Terminal, 24-position, SC/APC, MPO at far end, 600 ft |  | RapidFiber® | FDT | Fiber distribution terminal
RDT-SJ24J00D1002A |  | Variant of FDT | RapidFiber® FDT Distribution Terminal, 24-position, SC/APC, MPO at far end, 100 ft |  | RapidFiber® | FDT | Fiber distribution terminal
RDT-SJ12J2PC50020 |  | Variant of FDT | RapidFiber® FDT Distribution Terminal, 12-fiber, SC/APC, 500 ft |  | RapidFiber® | FDT | Fiber distribution terminal
RDT-SJ24J00D2002A |  | Variant of FDT | RapidFiber® FDT Distribution Terminal, 24-position, SC/APC, MPO at far end, 200 ft |  | RapidFiber® | FDT | Fiber distribution terminal
RDT-SM04J00P06190 |  | Variant of RDT | RapidFiber® Mini-RDT Distribution Terminal, 4-fiber, SC/APC, plenum cable, 200 ft |  | RapidFiber® | Mini-RDT | Fiber distribution terminal
RDT-SJ24J2PD4502A |  | Variant of FDT | RapidFiber® FDT Distribution Terminal, 24-position, SC/APC, MPO at far end, 450 ft |  | RapidFiber® | FDT | Fiber distribution terminal
RDT-SJ24J2PD8002A |  | Variant of FDT | RapidFiber® FDT Distribution Terminal, 24-position, SC/APC, MPO at far end, 800 ft |  | RapidFiber® | FDT | Fiber distribution terminal
RDT-SM12K00D15290 |  | Variant of RDT | RapidFiber® Mini-RDT Distribution Terminal, 12-fiber, LC/UPC, Indoor/outdoor cable, 500 ft |  | RapidFiber® | Mini-RDT | Fiber distribution terminal
RDT-SM12K00D30590 |  | Variant of RDT | RapidFiber® Mini-RDT Distribution Terminal, 12-fiber, LC/UPC, Indoor/outdoor cable, 1000 ft |  | RapidFiber® | Mini-RDT | Fiber distribution terminal
RDT-SM12J00P2459A |  | Variant of RDT | RapidFiber® Mini-RDT Distribution Terminal, 12-fiber, SC/APC, plenum cable, 800 ft |  | RapidFiber® | Mini-RDT | Fiber distribution terminal
RDT-SM12K00P03090 |  | Variant of RDT | RapidFiber® Mini-RDT Distribution Terminal, 12-fiber, LC/UPC, plenum cable, 100 ft |  | RapidFiber® | Mini-RDT | Fiber distribution terminal
RDT-SM12J00D18390 |  | Variant of RDT | RapidFiber® Mini-RDT Distribution Terminal, 12-fiber, SC/APC, Indoor/outdoor cable, 600 ft |  | RapidFiber® | Mini-RDT | Fiber distribution terminal
RDT-SM12K00P1229A |  | Variant of RDT | RapidFiber® Mini-RDT Distribution Terminal, 12-fiber, LC/UPC, plenum cable, 400 ft |  | RapidFiber® | Mini-RDT | Fiber distribution terminal
FL1 |  | Base Product | FL1000 Fiber Wall Box, indoor |  |  | FL1000 | Fiber wall box
IFDB |  | Base Product | IFDB Indoor Fiber Distribution Box |  |  | IFDB | Fiber wall box
760234769 | IFDB-PNP-S1 | Variant of IFDB | IFDB Fiber Optic Wall Box, plug & play, with 1 SC/UPC adapter port and pigtail |  |  | IFDB | Fiber wall box
760242273 | IFDB-M-T-A08S2-118-1 | Variant of IFDB | IFDB Fiber Optic Wall Box with 8 SC/APC adapters, 1 preterminated 1x8 splitter |  |  | IFDB | Fiber wall box
CW8112-000 | BUDI-2S-T-08L1ES | Variant of BUDI-2S | BUDI™ Fiber Optic Wall mount Enclosure, 8 LC/UPC ports, single element FIST splice trays for SMOUV splices | CommScope® | BUDI™ | BUDI-2S | Fiber wall box
CY1283-000 | BUDI-M-TP-A | Variant of BUDI-M | BUDI™ Fiber Optic Wall mount Enclosure, empty for holding Fiber Adapters and FIST Splice Trays, without lock | CommScope® | BUDI™ | BUDI-M | Fiber wall box
CY3251-000 | BUDI-M-TA-B | Variant of BUDI-M | BUDI™ Fiber Optic Wall mount Enclosure, empty for holding FIST Splice Trays and Fiber Optic Adapters, with lock | CommScope® | BUDI™ | BUDI-M | Fiber wall box
EF7078-003 | EFDT-12HMFOC-S4-60MIO-TE | Variant of EFDT | RapidFiber® EFDT Wall Mounting Fiber Box, outdoor, 12 SC/APC, HMFOC at far end, 60 m |  | RapidFiber® | EFDT | Fiber wall box |  | Discontinued
EF7078-001 | EFDT-12HMFOC-S4-20MIO-TE | Variant of EFDT | RapidFiber® EFDT Wall Mounting Fiber Box, outdoor, 12 SC/APC, HMFOC at far end, 20 m |  | RapidFiber® | EFDT | Fiber wall box |  | Discontinued
FD3-MM144J00M0MH0A |  | Variant of IFDH | Indoor FDH 3000 w/ 288f Shell, 144f distribution loaded, no splitters included, MPO distribution connectors, and a 12f Feeder using MPO to HMFOC |  |  | IFDH 3000 | Fiber distribution hub
FD3-MM288J00M0ME0C |  | Variant of IFDH | Indoor FDH 3000 w/ 288f Shell, 288f distribution loaded, no splitters included, MPO distribution connectors, and a 48f Feeder using Spliced Stranded Loose Tube Pigtails |  |  | IFDH 3000 | Fiber distribution hub
FD3-MM144J00V00E0C |  | Variant of IFDH | IFDH 3000 Indoor Fiber Distribution Hub, 144F, SC/APC, loose tube/stranded pigtails, spliced input/dist., 48FF |  |  | IFDH 3000 | Fiber distribution hub
FD3-MM288J00V00E0A |  | Variant of IFDH | IFDH 3000 Indoor Fiber Distribution Hub, 288F, SC/APC, loose tube/stranded pigtails, spliced input, 12F feeder |  |  | IFDH 3000 | Fiber distribution hub
FD3-MM288J00V00E0B |  | Variant of IFDH | IFDH 3000 Indoor Fiber Distribution Hub, 288F, SC/APC, loose tube/stranded pigtails, spliced input/dist., 24fFF |  |  | IFDH 3000 | Fiber distribution hub
FD3-MM288J00V00E0C |  | Variant of IFDH | IFDH 3000 Indoor Fiber Distribution Hub, 288F, SC/APC, loose tube/stranded pigtails, spliced input/dist., 48FF |  |  | IFDH 3000 | Fiber distribution hub
FD3-MM288J00000F0A |  | Variant of IFDH | IFDH 3000 Indoor Fiber Distribution Hub, 288 fiber, SC/APC, ribbon pigtails, spliced input, 12F feeder |  |  | IFDH 3000 | Fiber distribution hub
FDT-AJ012NXT1000 |  | Variant of IFDT | iFDT Indoor Fiber Distribution Terminal, 12-fiber, SC/APC, loose tube OSP cable, 1000 feet |  |  | IFDT | Fiber distribution terminal
FDT-BJ024NXV6000 |  | Variant of IFDT | iFDT Indoor Fiber Distribution Terminal, 24-fiber, SC/APC, loose tube IFC cable, 6000 feet |  |  | IFDT | Fiber distribution terminal
FDT-AJ012NXV3000 |  | Variant of IFDT | iFDT Indoor Fiber Distribution Terminal, 12-fiber, SC/APC, loose tube IFC cable, 3000 feet |  |  | IFDT | Fiber distribution terminal
FDT-AN012NXT9500 |  | Variant of IFDT | iFDT Indoor Fiber Distribution Terminal, 12-fiber, SC/UPC, loose tube OSP cable, 9500 feet |  |  | IFDT | Fiber distribution terminal
FDT-BJ024NXV7000 |  | Variant of IFDT | iFDT Indoor Fiber Distribution Terminal, 24-fiber, SC/APC, loose tube IFC cable, 7000 feet |  |  | IFDT | Fiber distribution terminal
FDT-BJ024NXT2000 |  | Variant of IFDT | iFDT Indoor Fiber Distribution Terminal, 24-fiber, SC/APC, loose tube OSP cable, 2000 feet |  |  | IFDT | Fiber distribution terminal
FDT-BJ024NXV2000 |  | Variant of IFDT | iFDT Indoor Fiber Distribution Terminal, 24-fiber, SC/APC, loose tube IFC cable, 2000 feet |  |  | IFDT | Fiber distribution terminal
FDT-DJ072NXV1000 |  | Variant of IFDT | iFDT Indoor Fiber Distribution Terminal, 72-fiber, SC/APC, loose tube IFC cable, 1000 feet |  |  | IFDT | Fiber distribution terminal
FDT-AJ012NXV0500 |  | Variant of IFDT | iFDT Indoor Fiber Distribution Terminal, 12-fiber, SC/APC, loose tube IFC cable, 500 feet |  |  | IFDT | Fiber distribution terminal
FDT-CJ048NXV2000 |  | Variant of IFDT | iFDT Indoor Fiber Distribution Terminal, 48-fiber, SC/APC, loose tube IFC cable, 200 feet |  |  | IFDT | Fiber distribution terminal
FDT-CJ048NXT2500 |  | Variant of IFDT | iFDT Indoor Fiber Distribution Terminal, 48-fiber, SC/APC, loose tube OSP cable, 2500 feet |  |  | IFDT | Fiber distribution terminal
FDT-GJ006NXT3000 |  | Variant of OFDT | OFDT Outdoor Fiber Distribution Terminal, 24-fiber, SC/APC, 6 ports loaded, loose tube OSP cable, 300 ft |  |  | OFDT | Fiber distribution terminal
FDT-GJ224NX00000 |  | Variant of OFDT | OFDT Outdoor Fiber Distribution Terminal, 24-fiber, SC/APC, 2 splice trays, no cable |  |  | OFDT | Fiber distribution terminal
FL1-G38NNNN2-1000N |  | Variant of FL1 | FL1000 Fiber Wall Box, 2-door, singlemode LC/UPC, 12-ports, with pigtails and splice tray, 1 cable clamp |  |  | FL1000 | Fiber wall box
FL1-H3777NN1-1100A |  | Variant of FL1 | FL1000 Fiber Wall Box, 2-door, singlemode SC/UPC, 24-ports, with pigtails and splice tray, 1 cable clamp, 1 compression fitting, 1 key lock |  |  | FL1000 | Fiber wall box
FL1-G7/01GC1-229 |  | Variant of FL1 | FL1000 Fiber Wall Box, 2-door, singlemode SC/UPC, 12 ports, with indoor/outdoor black jacket cable, stub at far end, 229 meters |  |  | FL1000 | Fiber wall box
FL1-H |  | Variant of FL1 | FL1000 Fiber Wall Box, 2-door, unloaded, for holding 4 adapter packs and splice trays |  |  | FL1000 | Fiber wall box
FL1-H3777NN2-1000N |  | Variant of FL1 | FL1000 Fiber Wall Box, 2-door, singlemode SC/UPC, 24-ports, with pigtails and splice tray, 1 cable clamp |  |  | FL1000 | Fiber wall box
FL1-H3777NN2-1011N |  | Variant of FL1 | FL1000 Fiber Wall Box, 2-door, singlemode SC/UPC, 24-ports, with pigtails and splice tray, 1 cable clamp, 1 grounding kit, 1 strength member tie-off |  |  | FL1000 | Fiber wall box
FL1-H4777NNN-0400N |  | Variant of FL1 | FL1000 Fiber Wall Box, 2-door, singlemode SC/UPC, 24-ports, adapters only, 4 compression fittings |  |  | FL1000 | Fiber wall box
FL1-G3JNNNN2-1100N |  | Variant of FL1 | FL1000 Fiber Wall Box, 2-door, singlemode SC/APC, 6-ports, with pigtails and splice tray, 1 cable clamp, 1 compression fitting |  |  | FL1000 | Fiber wall box
FL1-H2777NNN-1000N |  | Variant of FL1 | FL1000 Fiber Wall Box, 2-door, singlemode SC/UPC, 24-ports, with 1 cable clamp |  |  | FL1000 | Fiber wall box
FL1-H7/02HD1-046 |  | Variant of FL1 | FL1000 Fiber Wall Box, 2-door, singlemode SC/UPC, 24 ports, with Indoor/outdoor cable, stub at far end, 46 meters |  |  | FL1000 | Fiber wall box
FL1-H7/02NA1-016 |  | Variant of FL1 | FL1000 Fiber Wall Box, 2-door, singlemode SC/UPC, 24 ports, with IFC cable, stub at far end, 16 meters |  |  | FL1000 | Fiber wall box
FL1-G67NNNN2-1000N |  | Variant of FL1 | FL1000 Fiber Wall Box, 2-door, singlemode SC/UPC, 12-ports, with softwall-bundled pigtails and splice tray, 1 cable clamp |  |  | FL1000 | Fiber wall box
FL1-J477777N-1111N |  | Variant of FL1 | FL1000 Fiber Wall Box, 2-door, singlemode SC/UPC, 48-ports, with adapters only, 1 cable clamp, 1 compression fitting, 1 grounding kit, 1 strength member tie-off |  |  | FL1000 | Fiber wall box
FL1-J6777772-1100N |  | Variant of FL1 | FL1000 Fiber Wall Box, 2-door, singlemode SC/UPC, 48-ports, with softwall bundled pigtails and splice tray, 1 cable clamp, 1 compression fitting |  |  | FL1000 | Fiber wall box
FL1-J9777773-1010N |  | Variant of FL1 | FL1000 Fiber Wall Box, 2-door, singlemode SC/UPC, 48-ports, with ribbon pigtails and splice tray, 1 cable clamp, 1 grounding kit |  |  | FL1000 | Fiber wall box |  | Discontinued
RDT-SJ12J00C30020 |  | Variant of FDT | RapidFiber® FDT Distribution Terminal, 12-fiber, SC/APC, 300 ft |  | RapidFiber® | FDT | Fiber distribution terminal
RDT-SJ12J2PD4002A |  | Variant of FDT | RapidFiber® FDT Distribution Terminal, SC/APC, 12-position, MPO at far end, 400 ft |  | RapidFiber® | FDT | Fiber distribution terminal
RDT-SJ12J2PC25020 |  | Variant of FDT | RapidFiber® FDT Distribution Terminal, 12-fiber, SC/APC, 250 ft |  | RapidFiber® | FDT | Fiber distribution terminal
RDT-SM08J00D24590 |  | Variant of RDT | RapidFiber® Mini-RDT Distribution Terminal, 8-fiber, SC/APC, Indoor/outdoor cable, 800 ft |  | RapidFiber® | Mini-RDT | Fiber distribution terminal
RDT-SJ24J2PC80020 |  | Variant of FDT | RapidFiber® FDT Distribution Terminal, 24-fiber, SC/APC, 800 ft |  | RapidFiber® | FDT | Fiber distribution terminal
RDT-SM08J00D06190 |  | Variant of RDT | RapidFiber® Mini-RDT Distribution Terminal, 8-fiber, SC/APC, Indoor/outdoor cable, 200 ft |  | RapidFiber® | Mini-RDT | Fiber distribution terminal
RDT-SJ24J2PD6002A |  | Variant of FDT | RapidFiber® FDT Distribution Terminal, 24-position, SC/APC, MPO at far end, 600 ft |  | RapidFiber® | FDT | Fiber distribution terminal
RDT-SJ24J2PD7002A |  | Variant of FDT | RapidFiber® FDT Distribution Terminal, 24-position, SC/APC, MPO at far end, 700 ft |  | RapidFiber® | FDT | Fiber distribution terminal
RDT-SM12J00D0769A |  | Variant of RDT | RapidFiber® Mini-RDT Distribution Terminal, 12-fiber, SC/APC, Indoor/outdoor cable, 250 ft |  | RapidFiber® | Mini-RDT | Fiber distribution terminal
RDT-SM04J00D21390 |  | Variant of RDT | RapidFiber® Mini-RDT Distribution Terminal, 4-fiber, SC/APC, Indoor/outdoor cable, 700 ft |  | RapidFiber® | Mini-RDT | Fiber distribution terminal
RDT-SM12J00P0619A |  | Variant of RDT | RapidFiber® Mini-RDT Distribution Terminal, 12-fiber, SC/APC, plenum cable, 200 ft |  | RapidFiber® | Mini-RDT | Fiber distribution terminal
RDT-SM12J00D03090 |  | Variant of RDT | RapidFiber® Mini-RDT Distribution Terminal, 12-fiber, SC/APC, Indoor/outdoor cable, 100 ft |  | RapidFiber® | Mini-RDT | Fiber distribution terminal
RDT-SM12J00D30590 |  | Variant of RDT | RapidFiber® Mini-RDT Distribution Terminal, 12-fiber, SC/APC, Indoor/outdoor cable, 1000 ft |  | RapidFiber® | Mini-RDT | Fiber distribution terminal
RDT-SM12N00P06190 |  | Variant of RDT | RapidFiber® Mini-RDT Distribution Terminal, 12-fiber, SC/UPC, plenum cable, 200 ft |  | RapidFiber® | Mini-RDT | Fiber distribution terminal
RDT-SM12J00P30590 |  | Variant of RDT | RapidFiber® Mini-RDT Distribution Terminal, 12-fiber, SC/APC, plenum cable, 1000 ft |  | RapidFiber® | Mini-RDT | Fiber distribution terminal
RDT-SM12K00P2749A |  | Variant of RDT | RapidFiber® Mini-RDT Distribution Terminal, 12-fiber, LC/UPC, plenum cable, 900 ft |  | RapidFiber® | Mini-RDT | Fiber distribution terminal |  | Discontinued
RDT-XM04J00D0614A |  | Variant of RDT | RapidFiber® Mini-RDT, 1x4 Indexing Terminal, 3.6mm Black Riser I/O cable, female MPO at far end, 200 ft |  | RapidFiber® | Mini-RDT | Fiber distribution terminal ¦ indexed
760251123 | OWB-S-S0-S21-0-NN-W | Variant of OWB | OWB Fiber Optic Wall Mount Fiber Box, 1 SC/APC adapters, fusing splice, no fuse splice protectors, no splitters |  |  | OWB | Fiber wall box
RDT-SM12J60D0159A |  | Variant of RDT | RapidFiber® Mini-RDT Distribution Terminal, 12-fiber, SC/APC, Indoor/outdoor cable, 50 ft |  | RapidFiber® | Mini-RDT | Fiber distribution terminal
RDT-SM12J60D0769A |  | Variant of RDT | RapidFiber® Mini-RDT Distribution Terminal, 12-fiber, SC/APC, Indoor/outdoor cable, 76 m |  | RapidFiber® | Mini-RDT | Fiber distribution terminal
RDT-SM12J60D3059A |  | Variant of RDT | RapidFiber® Mini-RDT Distribution Terminal, 12-fiber, SC/APC, Indoor/outdoor cable, 305 m |  | RapidFiber® | Mini-RDT | Fiber distribution terminal
FDT-BK324NXG2280-M |  | Variant of IFDT | iFDT Indoor Fiber Distribution Terminal, 24-fiber, LC/UPC, soft-wall pigtails, heat shrink splice trays, 228 m stub length |  |  | IFDT | Fiber distribution terminal
FDT-BK324NXG3050-M |  | Variant of IFDT | iFDT Indoor Fiber Distribution Terminal, 24-fiber, LC/UPC, soft-wall pigtails, heat shrink splice trays, 305 m stub length |  |  | IFDT | Fiber distribution terminal
FDT-BK348NXG0610-M |  | Variant of IFDT | iFDT Indoor Fiber Distribution Terminal, 48-fiber, LC/UPC, soft-wall pigtails, heat shrink splice trays, 61 m stub length |  |  | IFDT | Fiber distribution terminal
FDT-CK348NXG0920-M |  | Variant of IFDT | iFDT Indoor Fiber Distribution Terminal, 48-fiber, LC/UPC, soft-wall pigtails, mechanical splice trays, 61 m stub length |  |  | IFDT | Fiber distribution terminal
FDT-FJ248NXG0920-M |  | Variant of OFDT | OFDT Outdoor Fiber Distribution Terminal, 48-fiber, SC/APC, 2 splice trays, with pigtails, 92 m stub length |  |  | OFDT | Fiber distribution terminal
760253779 | WMFE2-L242-N-00 | Variant of WMFE | Wall Mountable Fiber Endclosure including 2 LC/APC (duplex) adapters and 4 900µ pigtails, feeder cable can be stored up to 50m depending cable diameter, cable cover not included | CommScope® |  | WMFE | Fiber wall box
BUDI-R24JP0159A |  | Variant of BUDI-R | BUDI™ Rapid Terminal, 24-position, SC/APC, Indoor plenum cable, MPO at far end, 50 ft | CommScope® | BUDI™ ¦ RapidReel® | BUDI-R | Rapid distribution terminal
BUDI-R24JP0619A |  | Variant of BUDI-R | BUDI™ Rapid Terminal, 24-position, SC/APC, Indoor plenum cable, MPO at far end, 200 ft | CommScope® | BUDI™ ¦ RapidReel® | BUDI-R | Rapid distribution terminal
BUDI-R24JP1529A |  | Variant of BUDI-R | BUDI™ Rapid Terminal, 24-position, SC/APC, Indoor plenum cable, MPO at far end, 500 ft | CommScope® | BUDI™ ¦ RapidReel® | BUDI-R | Rapid distribution terminal
BUDI-R24JP3059A |  | Variant of BUDI-R | BUDI™ Rapid Terminal, 24-position, SC/APC, Indoor plenum cable, MPO at far end, 1000 ft | CommScope® | BUDI™ ¦ RapidReel® | BUDI-R | Rapid distribution terminal
BUDI-R24JP0309A |  | Variant of BUDI-R | BUDI™ Rapid Terminal, 24-position, SC/APC, Indoor plenum cable, MPO at far end, 100 ft | CommScope® | BUDI™ ¦ RapidReel® | BUDI-R | Rapid distribution terminal
OFDT |  | Base Product | OFDT Outdoor Fiber Distribution Terminal |  |  | OFDT | Fiber distribution terminal
WSC-SB032410 |  | Variant of WSC | WSC Wall Splice Cabinet for MDU applications, indoor/outdoor, for up to 24 fibers, includes 2 splice trays with mechanical ribbon, no key lock | CommScope® |  |  | Fiber wall box
FD3-MM144J00RBBF0B |  | Variant of IFDH | IFDH 3000 Indoor Fiber Distribution Hub, 144F, SC/APC, riser ribbon stub,100ft, spliced input, 24FF |  |  | IFDH 3000 | Fiber distribution hub
FD3-MN432J00M0MF0C |  | Variant of IFDH | Indoor FDH 3000 w/ 432f Shell, 432f distribution loaded, no splitters included, MPO distribution connectors, and a 48f Feeder using Spliced Ribbon Pigtails |  |  | IFDH 3000 | Fiber distribution hub
BUDI-R24JC0309A |  | Variant of BUDI-R | BUDI™ Rapid Terminal, 24-position, SC/APC, Indoor/Outdoor riser cable, MPO at far end, 100 ft | CommScope® | BUDI™ ¦ RapidReel® | BUDI-R | Rapid distribution terminal
BUDI-1S |  | Base Product | BUDI™ Fiber Optic Wall mount Enclosure, small size (1S) | CommScope® | BUDI™ ¦ FIST® | BUDI | Fiber wall box
BUDI-FS |  | Base Product | BUDI™ Fiber Optic Wall mount Enclosure, FOSC splicing, standard size (S) | CommScope® | BUDI™ ¦ FOSC® | BUDI | Fiber wall box
760248830 | BUDI-FM-TL148-US00 | Variant of BUDI-FM | BUDI™ Fiber Optic Wall Mount Enclosure for Splice/Patch, 48 LC/UPC adapters | CommScope® | BUDI™ | BUDI-FM | Fiber wall box
760257108 | BUDI-FM-TS236-US00 | Variant of BUDI-FM | BUDI™ Fiber Optic Wall Mount Enclosure for Splice/Patch, 36 SC/APC adapters | CommScope® | BUDI™ | BUDI-FM | Fiber wall box
FD3-MN432J00M0ME0B |  | Variant of IFDH | Indoor FDH 3000 w/ 432f Shell, 432f distribution loaded, no splitters included, MPO distribution connectors, and a 24f Feeder using Spliced Stranded Loose Tube Pigtails |  |  | IFDH 3000 | Fiber distribution hub
FD3-MN432J00M0MK0C |  | Variant of IFDH | Indoor FDH 3000 w/ 432f Shell, 432f distribution loaded, no splitters included, MPO distribution connectors, and a 48f Feeder using Ivory Colored Plenum Loose Tube Cable with stubbed MT ends |  |  | IFDH 3000 | Fiber distribution hub
FLX-ODN-FAT |  | Variant | FTTX ODN Plug and Play Fiber Access Terminal, indoor/outdoor |  |  | FLX-ODN | Fiber access box
760259796 | IFEB-30TPL2048-A12A-GJNNN | Variant of IFEB | IFEB30, Indoor Fiber Optic Wall mount Enclosure, Splice / Patch, LC/APC Pigtails and Adapters (48),Single Circuit (4f) trays(12) ANT, Feeder Cable Seal 4x15mm and 24x7mm drop seal, RAL 9010 | CommScope® |  | IFEB-30 | Fiber wall box
760259795 | IFEB-30TPS2024-A12A-GJNNN | Variant of IFEB | IFEB30, Indoor Fiber Optic Wall mount Enclosure, Splice / Patch, SC/APC Pigtails and Adapters (24),Single Circuit (4f) trays(12) ANT, Feeder Cable Seal 4x15mm and 24x7mm drop seal, RAL 9010 | CommScope® |  | IFEB-30 | Fiber wall box
760259794 | IFEB-30TPS2024-C12S-GJNNN | Variant of IFEB | IFEB30, Indoor Fiber Optic Wall mount Enclosure, Splice / Patch, SC/APC Pigtails and Adapters (24),Single Element Slim trays(12) Smouv, Feeder Cable Seal 4x15mm and 24x7mm drop seal, RAL 9010 | CommScope® |  | IFEB-30 | Fiber wall box
760259800 | IFEB-40TPL2096-C24S-GJJNN | Variant of IFEB | IFEB40, Indoor Fiber Optic Wall mount Enclosure, Splice / Patch, LC/APC Pigtails and Adapters (96),Single Elemet Slim trays(24) Smouv, Feeder Cable Seal 4x15mm and 24x7mm drop seal(2), RAL 9010 | CommScope® |  | IFEB-40 | Fiber wall box
760260285 | BUDI-FS32-ADPSL | Variant of BUDI-FS | BUDI™ Fiber Optic Wall mount Enclosure with FOSC Management System, 36 SC/APC Sliding Adapters, (1) pre-terminated pigtail | CommScope® | BUDI™ | BUDI-FS | Fiber wall box
WSC-SB022410 |  | Variant of WSC | WSC Wall Splice Cabinet for MDU applications, indoor/outdoor, for up to 24 fibers, includes 2 splice trays with heat shrink fusion, no key lock | CommScope® |  |  | Fiber wall box
760252500 | MDU-TAP-18-60/40 | Variant of MDU-TAP | Multi Dwelling unit Terminal access point with SC-APC shuttered connectors, unbalanced optical divider 60%/40% and splitter 1:8 | CommScope® |  |  | MDU tap
FL1-P47777NN-0000C |  | Variant of FL1 | FL1000 Fiber Wall Box, 2-door, singlemode SC/UPC, 72-ports, with adapters only, 2 locks, key type A and B |  |  | FL1000 | Fiber wall box
FSB-SHJ21200C00000 |  | Variant of FSB | FSB Fiber Splitter Box for indoor/outdoor, SC/APC, 16 ports, putty white, splice tray for heat shrink fusion, with adapters and 900µ pigtails |  |  | FSB | Fiber splitter box
FL1-G377NNN2-1011N |  | Variant of FL1 | FL1000 Fiber Wall Box, 2-door, singlemode SC/UPC, 12-ports, with pigtails and splice tray, 1 cable clamp, 1 compression fitting, 1 strength member tie-off |  |  | FL1000 | Fiber wall box
RDT-SM04J00D12290 |  | Variant of RDT | RapidFiber® Mini-RDT Distribution Terminal, 4-fiber, SC/APC, Indoor/outdoor cable, 400 ft |  | RapidFiber® | Mini-RDT | Fiber distribution terminal
RDT-SM12K00P1529A |  | Variant of RDT | RapidFiber® Mini-RDT Distribution Terminal, 12-fiber, LC/UPC, plenum cable, 500 ft |  | RapidFiber® | Mini-RDT | Fiber distribution terminal |  | Discontinued
RDT-XM04J00D1074A |  | Variant of RDT | RapidFiber® Mini-RDT, 1x4 Indexing Terminal, 3.6mm Black Riser I/O cable, female MPO at far end, 350 ft |  | RapidFiber® | Mini-RDT | Fiber distribution terminal ¦ indexed
RDT-XM08J00D1528A |  | Variant of RDT | RapidFiber® Mini-RDT, 1x8 Indexing Terminal, 3.6mm Black Riser I/O cable, female MPO at far end, 500 ft |  | RapidFiber® | Mini-RDT | Fiber distribution terminal ¦ indexed
RDT-XM08J00D0154A |  | Variant of RDT | RapidFiber® Mini-RDT, 1x8 Indexing Terminal, 3.6mm Black Riser I/O cable, female MPO at far end, 50 ft |  | RapidFiber® | Mini-RDT | Fiber distribution terminal ¦ indexed
RDT-SM12N00P30590 |  | Variant of RDT | RapidFiber® Mini-RDT Distribution Terminal, 12-fiber, SC/UPC, plenum cable, 1000 ft |  | RapidFiber® | Mini-RDT | Fiber distribution terminal
760248902 | WB2-EMT-BK-4P-MOD | Variant of WB2 | Wall Mount Building Enclosure configured for four G2 style modules, splice cassettes or adapter packs | CommScope® |  | WB2 | Fiber wall box
760248341 | BUDI-1S-T-A-12S232ES | Variant of BUDI-1S | BUDI™ Fiber Optic Wall mount Enclosure, 12 SC/APC adapters, single element FIST splice trays for 32 SMOUV splices | CommScope® | BUDI™ | BUDI-1S | Fiber wall box
760245364 | RDT-SM12J00C0209C-BT | Variant of RDT | RapidFiber® Mini-RDT Distribution Terminal, 12-fiber, SC/APC, Pre-connectorised with an outdoor HMFOC 12-fiber connector with pulling eye, 50 ft |  | RapidFiber® | Mini-RDT | Fiber distribution terminal
760246050 | RDT-SM12J00C0309A | Variant of RDT | RapidFiber® Mini-RDT Distribution Terminal, 12-fiber, SC/APC, Pre-connectorised with an outdoor MPO 12-fiber connector with pulling eye, no splitters, 30 m |  | RapidFiber® | Mini-RDT | Fiber distribution terminal
RDT-SM12K00D0619A |  | Variant of RDT | RapidFiber® Mini-RDT Distribution Terminal, 12-fiber, LC/UPC, Indoor/outdoor cable, 200 ft, MPO Female W/pulling eye |  | RapidFiber® | Mini-RDT | Fiber distribution terminal
RDT-SM12K00D0929A |  | Variant of RDT | RapidFiber® Mini-RDT Distribution Terminal, 12-fiber, LC/UPC, Indoor/outdoor cable, 300 ft, MPO Female W/pulling eye |  | RapidFiber® | Mini-RDT | Fiber distribution terminal
FL1-G7/01NA1-061 |  | Variant of FL1 | FL1000 Fiber Wall Box, 2-door, singlemode SC/UPC, 12 ports, with IFC stranded cable, stub at far end, 61 meters |  |  | FL1000 | Fiber wall box
FL1-H7/02HD1-092 |  | Variant of FL1 | FL1000 Fiber Wall Box, 2-door, singlemode SC/UPC, 24 ports, with indoor/outdoor black jacket cable, stub at far end, 92 meters |  |  | FL1000 | Fiber wall box
FL1-H4777NNN-0000N |  | Variant of FL1 | FL1000 Fiber Wall Box, 2-door, singlemode SC/UPC, 24-ports, adapters only |  |  | FL1000 | Fiber wall box
760252501 | MDU-TAP-18-50/50 | Variant of MDU-TAP | Multi Dwelling unit Terminal access point with SC-APC shuttered connectors, unbalanced optical divider 50%/50% and splitter 1:8 | CommScope® |  |  | MDU tap
RDT-SM12J60D2749A |  | Variant of RDT | RapidFiber® Mini-RDT Distribution Terminal, 12-fiber, SC/APC, Indoor/outdoor cable, 274 m |  | RapidFiber® | Mini-RDT | Fiber distribution terminal
FDT-BK324NXA0000 |  | Variant of IFDT | iFDT Indoor Fiber Distribution Terminal, 24-fiber, LC/UPC, soft-wall pigtails, mechanical splice trays, no cable |  |  | IFDT | Fiber distribution terminal
FDT-BK348NXG0300-M |  | Variant of IFDT | iFDT Indoor Fiber Distribution Terminal, 48-fiber, LC/UPC, soft-wall pigtails, heat shrink splice trays, 30 m stub length |  |  | IFDT | Fiber distribution terminal
FDT-CK348NXG0610-M |  | Variant of IFDT | iFDT Indoor Fiber Distribution Terminal, 48-fiber, LC/UPC, soft-wall pigtails, mechanical splice trays, 61 m stub length |  |  | IFDT | Fiber distribution terminal
FDT-CK348NXG1520-M |  | Variant of IFDT | iFDT Indoor Fiber Distribution Terminal, 48-fiber, LC/UPC, soft-wall pigtails, mechanical splice trays, 152 m stub length |  |  | IFDT | Fiber distribution terminal
760253781 | WMFE2-L202-N-00 | Variant of WMFE | Wall Mountable Fiber Endclosure including 2 LC/APC (duplex) adapters and no 900µ pigtails, feeder cable can be stored up to 50m depending cable diameter, cable cover not included | CommScope® |  | WMFE | Fiber wall box
760253782 | WMFE2-L201-N-00 | Variant of WMFE | Wall Mountable Fiber Endclosure including 1 LC/APC (duplex) adapter and no 900µ pigtails, feeder cable can be stored up to 50m depending cable diameter, cable cover not included | CommScope® |  | WMFE | Fiber wall box
760253786 | WMFE2-S201-N-00 | Variant of WMFE | Wall Mountable Fiber Endclosure including 1 SC/APC adapter and no 900µ pigtails, feeder cable can be stored up to 50m depending cable diameter, cable cover not included | CommScope® |  | WMFE | Fiber wall box
BUDI-R24JC3059A |  | Variant of BUDI-R | BUDI™ Rapid Terminal, 24-position, SC/APC, Indoor/Outdoor riser cable, MPO at far end, 1000 ft | CommScope® | BUDI™ ¦ RapidReel® | BUDI-R | Rapid distribution terminal
BUDI-R24JP0619D |  | Variant of BUDI-R | BUDI™ Rapid Terminal, 24-position, SC/APC, Indoor plenum cable, no connector at far end, 200 ft | CommScope® | BUDI™ ¦ RapidReel® | BUDI-R | Rapid distribution terminal
760255037 | WMFE2-S211-C-00 | Variant of WMFE | Wall Mountable Fiber Endclosure including 1 SC/APC adapter and 1 900µ pigtail, feeder cable can be stored up to 50m depending cable diameter, cable cover included | CommScope® |  | WMFE | Fiber wall box
WSC |  | Base Product | WSC Wall Splice Cabinet, indoor/outdoor | CommScope® |  | WSC | Fiber wall box
WSC-SH024810 |  | Variant of WSC | WSC Wall Splice Cabinet for MDU applications, indoor/outdoor, for up to 48 fibers, includes 4 splice trays with heat shrink fusion, no key lock | CommScope® |  |  | Fiber wall box
BUDI-R24NC0919D |  | Variant of BUDI-R | BUDI™ Rapid Terminal, 24-position, SC/UPC, Indoor/Outdoor riser cable, no connector at far end, 300 ft | CommScope® | BUDI™ ¦ RapidReel® | BUDI-R | Rapid distribution terminal
BUDI-R24JC0159A |  | Variant of BUDI-R | BUDI™ Rapid Terminal, 24-position, SC/APC, Indoor/Outdoor riser cable, MPO at far end, 50 ft | CommScope® | BUDI™ ¦ RapidReel® | BUDI-R | Rapid distribution terminal
BUDI-2S |  | Base Product | BUDI™ Fiber Optic Wall mount Enclosure, extra small size (2S) | CommScope® | BUDI™ ¦ FIST® | BUDI | Fiber wall box
FD3-MN360J00M0ME0B |  | Variant of IFDH | Indoor FDH 3000 w/ 432f Shell, 360f distribution loaded, no splitters included, MPO distribution connectors, and a 24f Feeder using Spliced Stranded Loose Tube Pigtails |  |  | IFDH 3000 | Fiber distribution hub
760260282 | BUDI-FS-TS212-SL | Variant of BUDI-FS | BUDI™ Fiber Optic Wall Mount Enclosure for Splice/Patch, 12 SC/APC Sliding adapters, C-Tray | CommScope® | BUDI™ | BUDI-FS | Fiber wall box
760260283 | BUDI-FS-TS224-SL | Variant of BUDI-FS | BUDI™ Fiber Optic Wall Mount Enclosure for Splice/Patch, 24 SC/APC Sliding adapters, C-Tray | CommScope® | BUDI™ | BUDI-FS | Fiber wall box
FDT-EN296NXB0000 |  | Variant of IFDT | iFDT Indoor Fiber Distribution Terminal, 96-fiber, SC/UPC, soft-wall pigtails, heat shrink splice trays |  |  | IFDT | Fiber distribution terminal
FDT-DJ072NXV6000 |  | Variant of IFDT | iFDT Indoor Fiber Distribution Terminal, 72-fiber, SC/APC, loose tube IFC cable, 6000 feet |  |  | IFDT | Fiber distribution terminal
FDT-CJ048NXV8000 |  | Variant of IFDT | iFDT Indoor Fiber Distribution Terminal, 48-fiber, SC/APC, loose tube IFC cable, 800 feet |  |  | IFDT | Fiber distribution terminal
FDT-CJ048NXV4000 |  | Variant of IFDT | iFDT Indoor Fiber Distribution Terminal, 48-fiber, SC/APC, loose tube IFC cable, 400 feet |  |  | IFDT | Fiber distribution terminal
FL1-G477NNNN-2000N |  | Variant of FL1 | FL1000 Fiber Wall Box, 2-door, singlemode SC/UPC, 12-ports, adapers only, 2 cable clamps |  |  | FL1000 | Fiber wall box
FL1-G377NNN2-1000C |  | Variant of FL1 | FL1000 Fiber Wall Box, 2-door, singlemode SC/UPC, 12-ports, with pigtails and splice tray, 1 cable clamp, 2 key locks |  |  | FL1000 | Fiber wall box
FL1-G3JJNNN2-1000N |  | Variant of FL1 | FL1000 Fiber Wall Box, 2-door, singlemode SC/APC, 12-ports, with pigtails and splice tray, 1 cable clamp |  |  | FL1000 | Fiber wall box
FL1-H1777NN2-1000N |  | Variant of FL1 | FL1000 Fiber Wall Box, 2-door, singlemode SC/UPC, 24-ports, with pigtails, splice tray, 1 cable clamp |  |  | FL1000 | Fiber wall box
FL1-H177NNN2-1100A |  | Variant of FL1 | FL1000 Fiber Wall Box, 2-door, singlemode SC/UPC, 24-ports, with pigtails and splice tray, 1 cable clamp, 1 compression fitting, 1 key lock |  |  | FL1000 | Fiber wall box
FL1-G377NNN6-0000N |  | Variant of FL1 | FL1000 Fiber Wall Box, 2-door, singlemode SC/UPC, 12-ports, with pigtails and splice trays |  |  | FL1000 | Fiber wall box
FL1-G488NNN2-1210N |  | Variant of FL1 | FL1000 Fiber Wall Box, 2-door, singlemode LC/UPC, 24-ports, adapers only, 1 cable clamp, 2 compression fittings, 1 grounding kit |  |  | FL1000 | Fiber wall box
FL1-H7/02HD1-153 |  | Variant of FL1 | FL1000 Fiber Wall Box, 2-door, singlemode SC/UPC, 24 ports, with Indoor/outdoor cable, stub at far end, 153 meters |  |  | FL1000 | Fiber wall box
FL1-H2JNNNNN-0100N |  | Variant of FL1 | FL1000 Fiber Wall Box, 2-door, singlemode SC/APC, 24-ports, adapters only, 1 compression fitting |  |  | FL1000 | Fiber wall box
FL1-H4888NN2-1211N |  | Variant of FL1 | FL1000 Fiber Wall Box, 2-door, singlemode LC/UPC, 48-ports, adapters only, 1 cable clamp, 2 compression fittings, 1 grounding kit, 1 strength member tie-off |  |  | FL1000 | Fiber wall box
FL1-H3777NN2-1111N |  | Variant of FL1 | FL1000 Fiber Wall Box, 2-door, singlemode SC/UPC, 24-ports, with pigtails and splice tray, 1 cable clamp, 1 compression fitting, 1 grounding kit, 1 strength member tie-off |  |  | FL1000 | Fiber wall box
FL1-H7/02NA2-046 |  | Variant of FL1 | FL1000 Fiber Wall Box, 2-door, singlemode SC/UPC, 24 ports, with IFC cable, stub at far end, 46 meters |  |  | FL1000 | Fiber wall box
FL1-J3777772-1110N |  | Variant of FL1 | FL1000 Fiber Wall Box, 2-door, singlemode SC/UPC, 48-ports, with pigtails and splice tray, 1 cable clamp, 1 compression fitting, 1 grounding kit |  |  | FL1000 | Fiber wall box
FL1-J3777772-2011N |  | Variant of FL1 | FL1000 Fiber Wall Box, 2-door, singlemode SC/UPC, 48-ports, with pigtails and splice tray, 2 cable clamps, 1 grounding kit, 1 strength member tie-off |  |  | FL1000 | Fiber wall box
RDT-SJ12J2PD3002A |  | Variant of FDT | RapidFiber® FDT Distribution Terminal, SC/APC, 12-position, MPO at far end, 300 ft |  | RapidFiber® | FDT | Fiber distribution terminal
RDT-SJ12J2PD5002A |  | Variant of FDT | RapidFiber® FDT Distribution Terminal, SC/APC, 12-position, MPO at far end, 500 ft |  | RapidFiber® | FDT | Fiber distribution terminal
RDT-SJ24J2PD3002A |  | Variant of FDT | RapidFiber® FDT Distribution Terminal, 24-position, SC/APC, MPO at far end, 300 ft |  | RapidFiber® | FDT | Fiber distribution terminal
RDT-SJ12J2PC80020 |  | Variant of FDT | RapidFiber® FDT Distribution Terminal, 12-fiber, SC/APC, 800 ft |  | RapidFiber® | FDT | Fiber distribution terminal
RDT-SJ12J2PD1502A |  | Variant of FDT | RapidFiber® FDT Distribution Terminal, SC/APC, 12-position, MPO at far end, 150 ft |  | RapidFiber® | FDT | Fiber distribution terminal
RDT-SJ24J00D3002A |  | Variant of FDT | RapidFiber® FDT Distribution Terminal, SC/APC, 24-position, MPO at far end, 300 ft |  | RapidFiber® | FDT | Fiber distribution terminal
RDT-SM12J00P1529A |  | Variant of RDT | RapidFiber® Mini-RDT Distribution Terminal, 12-fiber, SC/APC, plenum cable, 500 ft |  | RapidFiber® | Mini-RDT | Fiber distribution terminal
RDT-SM12J00P1839A |  | Variant of RDT | RapidFiber® Mini-RDT Distribution Terminal, 12-fiber, SC/APC, plenum cable, 600 ft |  | RapidFiber® | Mini-RDT | Fiber distribution terminal
RDT-SM12J00D12290 |  | Variant of RDT | RapidFiber® Mini-RDT Distribution Terminal, 12-fiber, SC/APC, Indoor/outdoor cable, 400 ft |  | RapidFiber® | Mini-RDT | Fiber distribution terminal
RDT-SM12J00D0309A |  | Variant of RDT | RapidFiber® Mini-RDT Distribution Terminal, 12-fiber, SC/APC, Indoor/outdoor cable, 100 ft |  | RapidFiber® | Mini-RDT | Fiber distribution terminal
RDT-SM12J00D04590 |  | Variant of RDT | RapidFiber® Mini-RDT Distribution Terminal, 12-fiber, SC/APC, Indoor/outdoor cable, 150 ft |  | RapidFiber® | Mini-RDT | Fiber distribution terminal
RDT-SM12J00P03090 |  | Variant of RDT | RapidFiber® Mini-RDT Distribution Terminal, 12-fiber, SC/APC, plenum cable, 100 ft |  | RapidFiber® | Mini-RDT | Fiber distribution terminal
RDT-SM12N00D10790 |  | Variant of RDT | RapidFiber® Mini-RDT Distribution Terminal, 12-fiber, SC/UPC, Indoor/outdoor cable, 350 ft |  | RapidFiber® | Mini-RDT | Fiber distribution terminal
RDT-SM12K00D12290 |  | Variant of RDT | RapidFiber® Mini-RDT Distribution Terminal, 12-fiber, LC/UPC, Indoor/outdoor cable, 400 ft |  | RapidFiber® | Mini-RDT | Fiber distribution terminal
RDT-XM08J00D0928A |  | Variant of RDT | RapidFiber® Mini-RDT, 1x8 Indexing Terminal, 3.6mm Black Riser I/O cable, female MPO at far end, 300 ft |  | RapidFiber® | Mini-RDT | Fiber distribution terminal ¦ indexed
RDT-XM08J00D1078A |  | Variant of RDT | RapidFiber® Mini-RDT, 1x8 Indexing Terminal, 3.6mm Black Riser I/O cable, female MPO at far end, 350 ft |  | RapidFiber® | Mini-RDT | Fiber distribution terminal ¦ indexed
RDT-XM08J00P1228A |  | Variant of RDT | RapidFiber® Mini-RDT, 1x8 Indexing Terminal, 3mm Ivory Plenum cable, female MPO at far end, 400 ft |  | RapidFiber® | Mini-RDT | Fiber distribution terminal ¦ indexed
RDT-XM08J00P1528A |  | Variant of RDT | RapidFiber® Mini-RDT, 1x8 Indexing Terminal, 3mm Ivory Plenum cable, female MPO at far end, 500 ft |  | RapidFiber® | Mini-RDT | Fiber distribution terminal ¦ indexed
RDT-XM08J00P1838A |  | Variant of RDT | RapidFiber® Mini-RDT, 1x8 Indexing Terminal, 3mm Ivory Plenum cable, female MPO at far end, 600 ft |  | RapidFiber® | Mini-RDT | Fiber distribution terminal ¦ indexed
RDT-XM08J00D1688A |  | Variant of RDT | RapidFiber® Mini-RDT, 1x8 Indexing Terminal, 3.6mm Black Riser I/O cable, female MPO at far end, 550 ft |  | RapidFiber® | Mini-RDT | Fiber distribution terminal ¦ indexed
RDT-XM08J00D1838A |  | Variant of RDT | RapidFiber® Mini-RDT, 1x8 Indexing Terminal, 3.6mm Black Riser I/O cable, female MPO at far end, 600 ft |  | RapidFiber® | Mini-RDT | Fiber distribution terminal ¦ indexed
RDT-SM12N00P03090 |  | Variant of RDT | RapidFiber® Mini-RDT Distribution Terminal, 12-fiber, SC/UPC, plenum cable, 100 ft |  | RapidFiber® | Mini-RDT | Fiber distribution terminal
RDT-XM08J00D1988A |  | Variant of RDT | RapidFiber® Mini-RDT, 1x8 Indexing Terminal, 3.6mm Black Riser I/O cable, female MPO at far end, 650 ft |  | RapidFiber® | Mini-RDT | Fiber distribution terminal ¦ indexed
RDT-SM12N00P0309A |  | Variant of RDT | RapidFiber® Mini-RDT Distribution Terminal, 12-fiber, SC/UPC, plenum cable, 100 ft |  | RapidFiber® | Mini-RDT | Fiber distribution terminal
760248905 | WB2-EMT-BK-2P-PNL | Variant of WB2 | Wall Mount Building Enclosure configured for two LGX/1000 Style modules, splice cassettes or adapter packs | CommScope® |  | WB2 | Fiber wall box
760248904 | WB2-EMT-BK-1P-PNL | Variant of WB2 | Wall Mount Building Enclosure configured for one LGX/1000 Style module, splice cassette or adapter pack | CommScope® |  | WB2 | Fiber wall box
RDT-SM12J00P06192 |  | Variant of RDT | RapidFiber® Mini-RDT Distribution Terminal, 12-fiber, SC/APC, plenum cable, 200 ft |  | RapidFiber® | Mini-RDT | Fiber distribution terminal
FDT-AN212NXB000A |  | Variant of IFDT | iFDT Indoor Fiber Distribution Terminal, 12-fiber, SC/UPC, soft-wall pigtails, heat shrink splice trays, W/key lock |  |  | IFDT | Fiber distribution terminal
760251122 | OWB-S-N0-S22-0-NN-W | Variant of OWB | OWB Fiber Optic Wall Mount Fiber Box, 2 SC/APC adapters, no fusing splice, no fuse splice protectors, no splitters |  |  | OWB | Fiber wall box
R35712-000 | F-PB06-BC2-RNN-S1N00-05 | Variant of F-PB06 | FibrBoss Wall Mounting Fiber Optic Box, outdoor, 6 SC/UPC adapters, without pigtails |  |  | PB06 | Fiber wall box
RDT-SM12J60D1529A |  | Variant of RDT | RapidFiber® Mini-RDT Distribution Terminal, 12-fiber, SC/APC, Indoor/outdoor cable, 152 m |  | RapidFiber® | Mini-RDT | Fiber distribution terminal
RDT-SM12J60D1839A |  | Variant of RDT | RapidFiber® Mini-RDT Distribution Terminal, 12-fiber, SC/APC, Indoor/outdoor cable, 183 m |  | RapidFiber® | Mini-RDT | Fiber distribution terminal
EFDT |  | Base Product | RapidFiber® EFDT Wall Mounting Fiber Box, outdoor | CommScope® | RapidFiber® | EFDT | Fiber wall box
FDC |  | Base Product | FDC Fiber Optic Wall Box, outdoor |  |  | FDC | Fiber wall box
760235777 | F-PB06-BC2-R06-L2N00-05 | Variant of F-PB06 | FibrBoss Wall Mounting Fiber Optic Box, outdoor, 6 LC/APC adapters, without pigtails |  |  | PB06 | Fiber wall box
760242272 | IFDB-M-T-A04S2-114-1 | Variant of IFDB | IFDB Fiber Optic Wall Box with 4 SC/APC adapters, 1 preterminated 1x4 splitter |  |  | IFDB | Fiber wall box
CS2130-000 | BUDI-S-SP-B | Variant of BUDI-S | BUDI™ Fiber Optic Wall mount Enclosure, empty for holding FIST Splice Trays, with lock | CommScope® | BUDI™ | BUDI-S | Fiber wall box
CW7861-000 | BUDI-1S-T-A-24L232ES | Variant of BUDI-1S | BUDI™ Fiber Optic Wall mount Enclosure, 24 LC/APC ports, single element FIST splice trays for 32 SMOUV splices | CommScope® | BUDI™ | BUDI-1S | Fiber wall box
CW7892-000 | BUDI-S-T-A-24S248CS | Variant of BUDI-S | BUDI™ Fiber Optic Wall mount Enclosure, 24 SC/APC adapters, single circuit FIST splice trays for 48 SMOUV splices | CommScope® | BUDI™ | BUDI-S | Fiber wall box
CX0193-000 | BUDI-1S-SP-A | Variant of BUDI-1S | BUDI™ Fiber Optic Wall mount Enclosure, empty for holding FIST Splice Trays, no lock | CommScope® | BUDI™ | BUDI-1S | Fiber wall box
CW9132-000 | BUDI-2S-T-A-04S2ES | Variant of BUDI-2S | BUDI™ Fiber Optic Wall mount Enclosure, 4 SC/APC adapters, single element FIST splice trays for SMOUV splices | CommScope® | BUDI™ | BUDI-2S | Fiber wall box
CY3250-000 | BUDI-M-TA-A | Variant of BUDI-M | BUDI™ Fiber Optic Wall mount Enclosure, empty for holding FIST Splice Trays and Fiber Optic Adapters, no lock | CommScope® | BUDI™ | BUDI-M | Fiber wall box
EF3711-000 | BUDI-2S-SP-24ES | Variant of BUDI-2S | BUDI™ Fiber Optic Wall mount Enclosure, single element FIST splice trays for 24 SMOUV splices | CommScope® | BUDI™ | BUDI-2S | Fiber wall box
EF7078-006 | EFDT-12MPO-S4-80MIO-TE | Variant of EFDT | RapidFiber® EFDT Wall Mounting Fiber Box, outdoor, 12 SC/APC, MPO at far end, 80 m |  | RapidFiber® | EFDT | Fiber wall box |  | Discontinued
EG3673-000 | IFDB-M-T-P08S2-NNN-1 | Variant of IFDB | IFDB Fiber Optic Wall Box with 8 SC/APC adapters, with pigtails |  |  | IFDB | Fiber wall box
EH0402-000 | BUDI-2S-T-04S2ES | Variant of BUDI-2S | BUDI™ Fiber Optic Wall mount Enclosure, 4 SC/APC adapters, single element FIST splice trays for SMOUV splices | CommScope® | BUDI™ | BUDI-2S | Fiber wall box
FD3-MM144J00V00DAA |  | Variant of IFDH | IFDH 3000 Indoor Fiber Distribution Hub, 144F, SC/APC, riser/pigtails loose tube, 12F 100' stub feeder cable |  |  | IFDH 3000 | Fiber distribution hub
FD3-MM144J00V00E0B |  | Variant of IFDH | IFDH 3000 Indoor Fiber Distribution Hub, 144F, SC/APC, loose tube/stranded pigtails, spliced input/dist., 24FF |  |  | IFDH 3000 | Fiber distribution hub
FD3-MM288J00M0MH0B |  | Variant of IFDH | Indoor FDH 3000 w/ 288f Shell, 288f distribution loaded, no splitters included, MPO distribution connectors, and a 24f Feeder using MPO to HMFOC |  |  | IFDH 3000 | Fiber distribution hub
FD3-MM216J00M0ME0B |  | Variant of IFDH | Indoor FDH 3000 w/ 288f Shell, 216f distribution loaded, no splitters included, MPO distribution connectors, and a 24f Feeder using Spliced Stranded Loose Tube Pigtails |  |  | IFDH 3000 | Fiber distribution hub
FD3-MM144J00M0ME0B |  | Variant of IFDH | Indoor FDH 3000 w/ 288f Shell, 144f distribution loaded, no splitters included, MPO distribution connectors, and a 24f Feeder using Spliced Stranded Loose Tube Pigtails |  |  | IFDH 3000 | Fiber distribution hub
FDT-AJ012NXV1000 |  | Variant of IFDT | iFDT Indoor Fiber Distribution Terminal, 12-fiber, SC/APC, loose tube IFC cable, 1000 feet |  |  | IFDT | Fiber distribution terminal
FDT-AJ012NXV7000 |  | Variant of IFDT | iFDT Indoor Fiber Distribution Terminal, 12-fiber, SC/APC, loose tube IFC cable, 7000 feet |  |  | IFDT | Fiber distribution terminal
FDT-BJ024NXT3000 |  | Variant of IFDT | iFDT Indoor Fiber Distribution Terminal, 24-fiber, SC/APC, loose tube OSP cable, 3000 feet |  |  | IFDT | Fiber distribution terminal
FDT-AN212NXB0000 |  | Variant of IFDT | iFDT Indoor Fiber Distribution Terminal, 12-fiber, SC/UPC, soft-wall pigtails, heat shrink splice trays |  |  | IFDT | Fiber distribution terminal
FL1-G477NNN2-1000C |  | Variant of FL1 | FL1000 Fiber Wall Box, 2-door, singlemode SC/UPC, 12-ports, adapers only, 1 cable clamp, 2 key locks |  |  | FL1000 | Fiber wall box
FL1-G377NNN2-1100C |  | Variant of FL1 | FL1000 Fiber Wall Box, 2-door, singlemode SC/UPC, 12-ports, with pigtails and splice tray, 1 cable clamp, 1 compression fitting, 2 key locks |  |  | FL1000 | Fiber wall box
IFDH |  | Base Product | IFDH 3000 Indoor Fiber Distribution Hub |  |  | IFDH 3000 | Fiber distribution hub
FSB |  | Base Product | FSB Fiber Splitter Box, indoor/outdoor |  |  | FSB | Fiber splitter box
RDT |  | Base Product | RapidFiber® Mini Rapid FDT Distribution Terminal, Indoor/outdoor |  |  | Mini-RDT | Fiber distribution terminal
CK0475-000 | IFDB-M-SP-U-NN-1 | Variant of IFDB | IFDB Fiber Optic Wall Box with Universal splice holder for up to 12 mechanical or SMOUV splices |  |  | IFDB | Fiber wall box
CK7501-000 | IFDB-M-SP-U24-NN-1 | Variant of IFDB | IFDB Fiber Optic Wall Box with Universal splice holder for up to 24 mechanical or SMOUV splices |  |  | IFDB | Fiber wall box
CK6491-000 | IFDB-M-SP-UA-NN-1 | Variant of IFDB | IFDB Fiber Optic Wall Box with Universal splice holder for up to 12 ANT splices |  |  | IFDB | Fiber wall box
CS8162-000 | BUDI-M-SP-A | Variant of BUDI-M | BUDI™ Fiber Optic Wall mount Enclosure, empty for holding FIST Splice Trays, without lock | CommScope® | BUDI™ | BUDI-M | Fiber wall box
CX0191-000 | BUDI-1S-T-A | Variant of BUDI-1S | BUDI™ Fiber Optic Wall mount Enclosure, empty for holding FIST Splice Trays and Fiber Optic Adapters, no lock | CommScope® | BUDI™ | BUDI-1S | Fiber wall box
CZ0842-000 | BUDI-2S-T-08S2ES | Variant of BUDI-2S | BUDI™ Fiber Optic Wall mount Enclosure, 8 SC/APC adapters, single element FIST splice trays for SMOUV splices | CommScope® | BUDI™ | BUDI-2S | Fiber wall box
CZ9348-000 | BUDI-1S-T-A-16S216ES | Variant of BUDI-1S | BUDI™ Fiber Optic Wall mount Enclosure, 16 SC/APC adapters, single element FIST splice trays for 16 SMOUV splices | CommScope® | BUDI™ | BUDI-1S | Fiber wall box
EF8525-000 | BUDI-2S-T-12L2ES | Variant of BUDI-2S | BUDI™ Fiber Optic Wall mount Enclosure, 12 LC/APC ports, single element FIST splice trays for SMOUV splices | CommScope® | BUDI™ | BUDI-2S | Fiber wall box
FD3-MM216J00V00E0B |  | Variant of IFDH | IFDH 3000 Indoor Fiber Distribution Hub, 216F, SC/APC, loose tube/stranded pigtails, spliced input, 24F feeder |  |  | IFDH 3000 | Fiber distribution hub
FD3-MM144J00M0ME0A |  | Variant of IFDH | Indoor FDH 3000 w/ 288f Shell, 144f distribution loaded, no splitters included, MPO distribution connectors, and a 12f Feeder using Spliced Stranded Loose Tube Pigtails |  |  | IFDH 3000 | Fiber distribution hub
FDC-L17USX20101020 |  | Variant of FDC | FDC Fiber Optic Wall Box, 12-position, Singlemode SC |  |  | FDC | Fiber wall box
FDC-L27USX20101040 |  | Variant of FDC | FDC Fiber Optic Wall Box, 24-position, Singlemode SC |  |  | FDC | Fiber wall box
FDT-AJ212NXB0000 |  | Variant of IFDT | iFDT Indoor Fiber Distribution Terminal, 12-fiber, SC/APC, soft-wall pigtails, heat shrink splice trays |  |  | IFDT | Fiber distribution terminal
FDT-AJ012NXV1500 |  | Variant of IFDT | iFDT Indoor Fiber Distribution Terminal, 12-fiber, SC/APC, loose tube IFC cable, 1500 feet |  |  | IFDT | Fiber distribution terminal
FDT-BJ024NXV5000 |  | Variant of IFDT | iFDT Indoor Fiber Distribution Terminal, 24-fiber, SC/APC, loose tube IFC cable, 5000 feet |  |  | IFDT | Fiber distribution terminal
FDT-AN012NXT6000 |  | Variant of IFDT | iFDT Indoor Fiber Distribution Terminal, 12-fiber, SC/UPC, loose tube OSP cable, 6000 feet |  |  | IFDT | Fiber distribution terminal
FDT-CJ048NXR5000 |  | Variant of IFDT | iFDT Indoor Fiber Distribution Terminal, 48-fiber, SC/APC, ribbon IFC cable, 5000 feet |  |  | IFDT | Fiber distribution terminal
FDT-CJ048NXV5500 |  | Variant of IFDT | iFDT Indoor Fiber Distribution Terminal, 48-fiber, SC/APC, loose tube IFC cable, 550 feet |  |  | IFDT | Fiber distribution terminal
FDT-CJ048NXV1000 |  | Variant of IFDT | iFDT Indoor Fiber Distribution Terminal, 48-fiber, SC/APC, loose tube IFC cable, 100 feet |  |  | IFDT | Fiber distribution terminal
FDT-BL224NXB0000 |  | Variant of IFDT | iFDT Indoor Fiber Distribution Terminal, 24-fiber, LC/APC, soft-wall pigtails, heat shrink splice trays |  |  | IFDT | Fiber distribution terminal
FDT-CJ048NXR2500 |  | Variant of IFDT | iFDT Indoor Fiber Distribution Terminal, 48-fiber, SC/APC, ribbon IFC cable, 2500 feet |  |  | IFDT | Fiber distribution terminal
FDT-CJ048NXV6500 |  | Variant of IFDT | iFDT Indoor Fiber Distribution Terminal, 48-fiber, SC/APC, loose tube IFC cable, 650 feet |  |  | IFDT | Fiber distribution terminal
FDT-CJ048NXT1000 |  | Variant of IFDT | iFDT Indoor Fiber Distribution Terminal, 48-fiber, SC/APC, loose tube OSP cable, 1000 feet |  |  | IFDT | Fiber distribution terminal
FDT-CJ048NXV7000 |  | Variant of IFDT | iFDT Indoor Fiber Distribution Terminal, 48-fiber, SC/APC, loose tube IFC cable, 700 feet |  |  | IFDT | Fiber distribution terminal
FDT-GJ012NXT3000 |  | Variant of OFDT | OFDT Outdoor Fiber Distribution Terminal, 24-fiber, SC/APC, 12 ports loaded, loose tube OSP cable, 300 ft |  |  | OFDT | Fiber distribution terminal
FDT-EJ096NXV3000 |  | Variant of IFDT | iFDT Indoor Fiber Distribution Terminal, 96-fiber, SC/APC, loose tube IFC cable, 3000 feet |  |  | IFDT | Fiber distribution terminal
FDT-GJ212NXB0000 |  | Variant of OFDT | OFDT Outdoor Fiber Distribution Terminal, 24-fiber, SC/APC, 12 ports loaded, 2 splice trays, with pigtails |  |  | OFDT | Fiber distribution terminal
FL1-G177NNN2-1100N |  | Variant of FL1 | FL1000 Fiber Wall Box, 2-door, singlemode SC/UPC, 12-ports, with pigtails and splice tray, 1 cable clamp, 1 compression fitting |  |  | FL1000 | Fiber wall box
FL1-G377NNN1-1100N |  | Variant of FL1 | FL1000 Fiber Wall Box, 2-door, singlemode SC/UPC, 12-ports, with pigtails and splice tray, 1 cable clamp, 1 compression fitting |  |  | FL1000 | Fiber wall box
FL1-G3JJNNN2-0100N |  | Variant of FL1 | FL1000 Fiber Wall Box, 2-door, singlemode SC/APC, 12-ports, with pigtails and splice tray, 1 compression fitting |  |  | FL1000 | Fiber wall box
FL1-G6JNNNN2-1111N |  | Variant of FL1 | FL1000 Fiber Wall Box, 2-door, singlemode SC/APC, 12-ports, with softwall-bundled pigtails and splice tray, 1 cable clamp, 1 compression fitting, 1 grounding kit, 1 strength member tie-off |  |  | FL1000 | Fiber wall box
FL1-H3777NN2-0000N |  | Variant of FL1 | FL1000 Fiber Wall Box, 2-door, singlemode SC/UPC, 24-ports, with pigtails and splice tray |  |  | FL1000 | Fiber wall box
FL1-H177NNN2-1111A |  | Variant of FL1 | FL1000 Fiber Wall Box, 2-door, singlemode SC/UPC, 24-ports, with pigtails and splice tray, 1 cable clamp, 1 compression fitting, 1 grounding kit, 1 strength-member tie-off, 1 key lock |  |  | FL1000 | Fiber wall box
FL1-G377NNN2-1010N |  | Variant of FL1 | FL1000 Fiber Wall Box, 2-door, singlemode SC/UPC, 12-ports, with pigtails and splice tray, 1 cable clamp, 1 grounding kit |  |  | FL1000 | Fiber wall box
FL1-H4777NN2-2100N |  | Variant of FL1 | FL1000 Fiber Wall Box, 2-door, singlemode SC/UPC, 24-ports, adapters only, 2 cable clamps, 1 compression fitting |  |  | FL1000 | Fiber wall box
FL1-G3JJNNN2-1100N |  | Variant of FL1 | FL1000 Fiber Wall Box, 2-door, singlemode SC/APC, 12-ports, with pigtails and splice tray, 1 cable clamp, 1 compression fitting |  |  | FL1000 | Fiber wall box
FL1-H2777NN2-1100N |  | Variant of FL1 | FL1000 Fiber Wall Box, 2-door, singlemode SC/UPC, 24-ports, splice tray, 1 cable clamp, 1 compression fitting |  |  | FL1000 | Fiber wall box
FL1-G388NNN2-1000N |  | Variant of FL1 | FL1000 Fiber Wall Box, 2-door, singlemode LC/UPC, 24-ports, with pigtails and splice tray, 1 cable clamp |  |  | FL1000 | Fiber wall box
FL1-H2777NNN-0000N |  | Variant of FL1 | FL1000 Fiber Wall Box, 2-door, singlemode SC/UPC, 24-ports, |  |  | FL1000 | Fiber wall box
RDT-XM04J00D1374A |  | Variant of RDT | RapidFiber® Mini-RDT, 1x4 Indexing Terminal, 3.6mm Black Riser I/O cable, female MPO at far end, 450 ft |  | RapidFiber® | Mini-RDT | Fiber distribution terminal ¦ indexed
RDT-XM04J00D1834A |  | Variant of RDT | RapidFiber® Mini-RDT, 1x4 Indexing Terminal, 3.6mm Black Riser I/O cable, female MPO at far end, 600 ft |  | RapidFiber® | Mini-RDT | Fiber distribution terminal ¦ indexed
1687798 | FD3-MK072J00V00E0A-RC | Variant of IFDH | IFDH 3000 Indoor Fiber Distribution Hub, 72F |  |  | IFDH 3000 | Fiber distribution hub
760245062 | BUDI-M-TS2FPS64G-0300 | Variant of BUDI-M | BUDI™ Fiber Optic Wall mount Enclosure, Pre-terminated version with 1x64 FPS splitter module and 300ft I/O OFNR cable stub | CommScope® | BUDI™ | BUDI-M | Fiber wall box
760248901 | WB2-EMT-BK-2P-MOD | Variant of WB2 | Wall Mount Building Enclosure configured for two G2 Style modules, splice cassettes or adapter packs | CommScope® |  | WB2 | Fiber wall box
760249352 | F-PB06-BC2-R12-L1A01-02 | Variant of F-PB06 | FibrBoss Wall Mounting Fiber Optic Box, outdoor, 12 LC/UPC adapters, with pre-installed pigtails |  |  | PB06 | Fiber wall box
RDT-SM12K00D0309A |  | Variant of RDT | RapidFiber® Mini-RDT Distribution Terminal, 12-fiber, LC/UPC, Indoor/outdoor cable, 100 ft, MPO Female W/pulling eye |  | RapidFiber® | Mini-RDT | Fiber distribution terminal
FDT-BN224NXB000A |  | Variant of IFDT | iFDT Indoor Fiber Distribution Terminal, 24-fiber, SC/UPC, soft-wall pigtails, heat shrink splice trays, W/key lock |  |  | IFDT | Fiber distribution terminal
FDT-BN206NXB000A |  | Variant of IFDT | iFDT Indoor Fiber Distribution Terminal, 24-fiber, 6 adapters, SC/UPC, soft-wall pigtails, heat shrink splice trays, W/key lock |  |  | IFDT | Fiber distribution terminal
FDT-BK348NXG1220-M |  | Variant of IFDT | iFDT Indoor Fiber Distribution Terminal, 48-fiber, LC/UPC, soft-wall pigtails, heat shrink splice trays, 122 m stub length |  |  | IFDT | Fiber distribution terminal
WSC-SH021210 |  | Variant of WSC | WSC Wall Splice Cabinet for MDU applications, indoor/outdoor, for up to 48 fibers, includes 1 splice tray with heat shrink fusion, no key lock | CommScope® |  |  | Fiber wall box
BUDI-R24NP1529A |  | Variant of BUDI-R | BUDI™ Rapid Terminal, 24-position, SC/UPC, Indoor plenum cable, MPO at far end, 500 ft | CommScope® | BUDI™ ¦ RapidReel® | BUDI-R | Rapid distribution terminal
BUDI-R24JP3059D |  | Variant of BUDI-R | BUDI™ Rapid Terminal, 24-position, SC/APC, Indoor plenum cable, no connector at far end, 1000 ft | CommScope® | BUDI™ ¦ RapidReel® | BUDI-R | Rapid distribution terminal
760255704 | BUDI-1S-T-A-16S216CS | Variant of BUDI-1S | BUDI™ Fiber Optic Wall mount Enclosure, 16 SC/APC adapters, single circuit FIST splice trays for 16 SMOUV splices | CommScope® | BUDI™ | BUDI-1S | Fiber wall box
WSC-SB021210 |  | Variant of WSC | WSC Wall Splice Cabinet for MDU applications, indoor/outdoor, for up to 12 fibers, includes 1 splice tray with heat shrink fusion, no key lock | CommScope® |  |  | Fiber wall box
FD3-MP864J00000F0C |  | Variant of IFDH | IFDH 3000 Indoor Fiber Distribution Hub, 864 fiber, SC/APC, ribbon pigtails, splice cabinet |  |  | IFDH 3000 | Fiber distribution hub
BUDI-S |  | Base Product | BUDI™ Fiber Optic Wall mount Enclosure, standard size (S) | CommScope® | BUDI™ ¦ FIST® | BUDI | Fiber wall box
BUDI-M |  | Base Product | BUDI™ Fiber Optic Wall mount Enclosure, medium size (M) | CommScope® | BUDI™ ¦ FIST® | BUDI | Fiber wall box
760258439 | MDU-TAP-SCU18-50/50-M | Variant of MDU-TAP | Multi Dwelling unit Terminal access point with SC-UPC shuttered connectors, unbalanced optical divider 50/50 and splitter 1:8, with wall magnet | CommScope® |  |  | MDU tap
760258441 | MDU-TAP-SCU18-NN/NN-M | Variant of MDU-TAP | Multi Dwelling unit Terminal access point with SC-UPC shuttered connectors, terminating and splitter 1:8, with wall magnet | CommScope® |  |  | MDU tap
IFEB |  | Base Product | IFEB Indoor Fiber Optic Wall mount Enclosure | CommScope® |  | IFEB | Fiber wall box
DD-FAT |  | Variant | Double Door Fiber Access Terminal, indoor/outdoor |  |  | FAT | Access box
760259801 | IFEB-50SSNN000-C44S-NNNNN | Variant of IFEB | IFEB50, Indoor Fiber Optic Wall mount Enclosure, Splice Only, Single Element Slim trays(44) Smouv, No cable Seals, RAL 9010 | CommScope® |  | IFEB-50 | Fiber wall box
FAT-AERIAL |  | Variant | FAT Aerial Outdoor Fiber Access Terminal |  |  | ODN | Fiber access box
760251800 | OWB-S-S4-S22-0-NN-W | Variant of OWB | OWB Fiber Optic Wall Mount Fiber Box, 2 SC/APC adapters, fusing splice, 4 fuse splice protectors, no splitters |  |  | OWB | Fiber wall box
760252498 | MDU-TAP-18-70/30 | Variant of MDU-TAP | Multi Dwelling unit Terminal access point with SC-APC shuttered connectors, unbalanced optical divider 70%/30% and splitter 1:8 | CommScope® |  |  | MDU tap
FL1-P37777N2-0000C |  | Variant of FL1 | FL1000 Fiber Wall Box, 2-door, singlemode SC/UPC, 72-ports, with adapters and pigtails (3mm x 3.5m), splice tray for heat shrink, 2 locks, key type A and B |  |  | FL1000 | Fiber wall box
760252097 | WMFE2-NN00-C-00 | Variant of WMFE | Wall Mountable Fiber Endclosure to be used with max 2 SC or LC(duplex) adapters, feeder cable can be stored up to 50m depending cable diameter, possibility to splice; cable cover included | CommScope® |  | WMFE | Fiber wall box
RDT-SM12J60D0309A |  | Variant of RDT | RapidFiber® Mini-RDT Distribution Terminal, 12-fiber, SC/APC, Indoor/outdoor cable, 100 ft |  | RapidFiber® | Mini-RDT | Fiber distribution terminal
RDT-SM12J60D0929A |  | Variant of RDT | RapidFiber® Mini-RDT Distribution Terminal, 12-fiber, SC/APC, Indoor/outdoor cable, 92 m |  | RapidFiber® | Mini-RDT | Fiber distribution terminal
FDT-CK348NXA0000 |  | Variant of IFDT | iFDT Indoor Fiber Distribution Terminal, 48-fiber, LC/UPC, soft-wall pigtails, mechanical splice trays, no cable |  |  | IFDT | Fiber distribution terminal
FDT-CK348NXG1220-M |  | Variant of IFDT | iFDT Indoor Fiber Distribution Terminal, 48-fiber, LC/UPC, soft-wall pigtails, mechanical splice trays, 122 m stub length |  |  | IFDT | Fiber distribution terminal
FDT-CK348NXG2280-M |  | Variant of IFDT | iFDT Indoor Fiber Distribution Terminal, 48-fiber, LC/UPC, soft-wall pigtails, mechanical splice trays, 228 m stub length |  |  | IFDT | Fiber distribution terminal
FDT-FJ248NXG0300-M |  | Variant of OFDT | OFDT Outdoor Fiber Distribution Terminal, 48-fiber, SC/APC, 2 splice trays, with pigtails, 30 m stub length |  |  | OFDT | Fiber distribution terminal
FL1-G677NNN2-1000N |  | Variant of FL1 | FL1000 Fiber Wall Box, 2-door, singlemode SC/UPC, 12-ports, with softwall-bundled pigtails and splice tray, 1 cable clamp |  |  | FL1000 | Fiber wall box
FL1-J9777778-1010H |  | Variant of FL1 | FL1000 Fiber Wall Box, 2-door, singlemode SC/UPC, 48-ports, with ribbon pigtails and splice tray, 1 cable clamp, 1 grounding kit, 1 key lock |  |  | FL1000 | Fiber wall box |  | Discontinued
FL1-J3777772-2222A |  | Variant of FL1 | FL1000 Fiber Wall Box, 2-door, singlemode SC/UPC, 48-ports, with pigtails and splice tray, 2 cable clamps, 2 compression fittings, 2 grounding kits, 2 strength member tie offs, 1 key lock |  |  | FL1000 | Fiber wall box
FL1-J3777772-2222N |  | Variant of FL1 | FL1000 Fiber Wall Box, 2-door, singlemode SC/UPC, 48-ports, with pigtails and splice tray, 2 cable clamps, 2 compression fittings, 2 grounding kits, 2 strength member tie offs |  |  | FL1000 | Fiber wall box
RDT-SJ24J2PC10020 |  | Variant of FDT | RapidFiber® FDT Distribution Terminal, 24-fiber, SC/APC, 100 ft |  | RapidFiber® | FDT | Fiber distribution terminal
RDT-SJ12J2PC2002A |  | Variant of FDT | RapidFiber® FDT Distribution Terminal, 12-fiber, SC/APC, MPO at far end, 200 ft |  | RapidFiber® | FDT | Fiber distribution terminal
RDT-SJ24J2PD4002A |  | Variant of FDT | RapidFiber® FDT Distribution Terminal, 24-position, SC/APC, MPO at far end, 400 ft |  | RapidFiber® | FDT | Fiber distribution terminal
RDT-SJ24J00D4502A |  | Variant of FDT | RapidFiber® FDT Distribution Terminal, 24-fiber, SC/APC, MPO at far end, 450 ft |  | RapidFiber® | FDT | Fiber distribution terminal
RDT-SM12J00D0469A |  | Variant of RDT | RapidFiber® Mini-RDT Distribution Terminal, 12-fiber, SC/APC, Indoor/outdoor cable, 150 ft |  | RapidFiber® | Mini-RDT | Fiber distribution terminal
RDT-SM08J00P09290 |  | Variant of RDT | RapidFiber® Mini-RDT Distribution Terminal, 8-fiber, SC/APC, plenum cable, 300 ft |  | RapidFiber® | Mini-RDT | Fiber distribution terminal
RDT-SM08J00D09290 |  | Variant of RDT | RapidFiber® Mini-RDT Distribution Terminal, 8-fiber, SC/APC, Indoor/outdoor cable, 300 ft |  | RapidFiber® | Mini-RDT | Fiber distribution terminal
RDT-SM08J00P15290 |  | Variant of RDT | RapidFiber® Mini-RDT Distribution Terminal, 8-fiber, SC/APC, plenum cable, 500 ft |  | RapidFiber® | Mini-RDT | Fiber distribution terminal
RDT-SM12J00D21390 |  | Variant of RDT | RapidFiber® Mini-RDT Distribution Terminal, 12-fiber, SC/APC, Indoor/outdoor cable, 700 ft |  | RapidFiber® | Mini-RDT | Fiber distribution terminal
RDT-SM12J00P06190 |  | Variant of RDT | RapidFiber® Mini-RDT Distribution Terminal, 12-fiber, SC/APC, plenum cable, 200 ft |  | RapidFiber® | Mini-RDT | Fiber distribution terminal
RDT-SM08J00D15290 |  | Variant of RDT | RapidFiber® Mini-RDT Distribution Terminal, 8-fiber, SC/APC, Indoor/outdoor cable, 500 ft |  | RapidFiber® | Mini-RDT | Fiber distribution terminal
RDT-SM12J00P2139A |  | Variant of RDT | RapidFiber® Mini-RDT Distribution Terminal, 12-fiber, SC/APC, plenum cable, 700 ft |  | RapidFiber® | Mini-RDT | Fiber distribution terminal
RDT-SM12J00D15290 |  | Variant of RDT | RapidFiber® Mini-RDT Distribution Terminal, 12-fiber, SC/APC, Indoor/outdoor cable, 500 ft |  | RapidFiber® | Mini-RDT | Fiber distribution terminal
RDT-SM12K00P2139A |  | Variant of RDT | RapidFiber® Mini-RDT Distribution Terminal, 12-fiber, LC/UPC, plenum cable, 700 ft |  | RapidFiber® | Mini-RDT | Fiber distribution terminal |  | Discontinued
RDT-SM12J00D1529A |  | Variant of RDT | RapidFiber® Mini-RDT Distribution Terminal, 12-fiber, SC/APC, Indoor/outdoor cable, 500 ft |  | RapidFiber® | Mini-RDT | Fiber distribution terminal
RDT-SM12J00P2749A |  | Variant of RDT | RapidFiber® Mini-RDT Distribution Terminal, 12-fiber, SC/APC, plenum cable, 900 ft |  | RapidFiber® | Mini-RDT | Fiber distribution terminal
RDT-SM12J00P1229A |  | Variant of RDT | RapidFiber® Mini-RDT Distribution Terminal, 12-fiber, SC/APC, plenum cable, 400 ft |  | RapidFiber® | Mini-RDT | Fiber distribution terminal
RDT-SM12N00P0929A |  | Variant of RDT | RapidFiber® Mini-RDT Distribution Terminal, 12-fiber, SC/UPC, plenum cable, 300 ft |  | RapidFiber® | Mini-RDT | Fiber distribution terminal
F-PB06 |  | Base Product | FibrBoss Wall Mounting Fiber Optic Box, indoor/outdoor |  |  | PB06 | Fiber wall box
760172288 | WBE-EMT-BK-1P-PNL | Variant | Ready™ Wall Mount Building Enclosure, 1P, black | Uniprise® | Ready™ | WBE | Fiber wall box
760235624 | EFDT-NID-1141S24 | Variant of EFDT | RapidFiber® EFDT NID Wall Mounting Fiber Box, outdoor, 12 SC/APC, 4-way splitter |  | RapidFiber® | EFDT | Fiber wall box
760237239 | BUDI-FS-SPNNNN | Variant of BUDI-FS | BUDI™ Fiber Optic Wall mount Enclosure with FOSC Management System, no adapters | CommScope® | BUDI™ | BUDI-FS | Fiber wall box
CS6267-000 | BUDI-S-TB-B | Variant of BUDI-S | BUDI™ Fiber Optic Wall mount Enclosure, empty for holding PON Application kits, with lock | CommScope® | BUDI™ | BUDI-S | Fiber wall box
CU1193-000 | BUDI-M-SP-B | Variant of BUDI-M | BUDI™ Fiber Optic Wall mount Enclosure, empty for holding FIST Splice Trays, with lock | CommScope® | BUDI™ | BUDI-M | Fiber wall box
CV7576-000 | BUDI-2S-SP-24EA | Variant of BUDI-2S | BUDI™ Fiber Optic Wall mount Enclosure, single element FIST splice trays for 24 ANT splices | CommScope® | BUDI™ | BUDI-2S | Fiber wall box
CV6736-000 | BUDI-S-T-A-24S124ES | Variant of BUDI-S | BUDI™ Fiber Optic Wall mount Enclosure, 24 SC/UPC adapters, single element FIST splice trays for 24 SMOUV splices | CommScope® | BUDI™ | BUDI-S | Fiber wall box
CW3858-000 | BUDI-2S-T-04L1ES | Variant of BUDI-2S | BUDI™ Fiber Optic Wall mount Enclosure, 4 LC/UPC ports, single element FIST splice trays for SMOUV splices | CommScope® | BUDI™ | BUDI-2S | Fiber wall box
CW6630-000 | BUDI-2S-T-04S1ES | Variant of BUDI-2S | BUDI™ Fiber Optic Wall mount Enclosure, 4 SC/UPC adapters, single element FIST splice trays for SMOUV splices | CommScope® | BUDI™ | BUDI-2S | Fiber wall box
CW8864-000 | BUDI-2S-T-02S1ES | Variant of BUDI-2S | BUDI™ Fiber Optic Wall mount Enclosure, 2 SC/UPC adapters, single element FIST splice trays for SMOUV splices | CommScope® | BUDI™ | BUDI-2S | Fiber wall box
CY3560-000 | BUDI-S-T-A | Variant of BUDI-S | BUDI™ Fiber Optic Wall mount Enclosure, empty for holding Fiber Adapters and FIST Splice Trays, without lock | CommScope® | BUDI™ | BUDI-S | Fiber wall box
CY9076-000 | BUDI-2S-SP-12CS | Variant of BUDI-2S | BUDI™ Fiber Optic Wall mount Enclosure, single circuit FIST splice trays for 12 SMOUV splices | CommScope® | BUDI™ | BUDI-2S | Fiber wall box
EG0550-000 | BUDI-S-T-A-24S248ES | Variant of BUDI-S | BUDI™ Fiber Optic Wall mount Enclosure, 24 SC/APC adapters, single element FIST splice trays for 48 SMOUV splices | CommScope® | BUDI™ | BUDI-S | Fiber wall box
EG5575-001 | OWB-S-S1-S21-0-NN-W | Variant of OWB | OWB Fiber Optic Wall Mount Fiber Box, 1 SC/APC adapter, fusing splice, 1 fuse splice protector, no splitters |  |  | OWB | Fiber wall box
FDT-AJ012NXV10000 |  | Variant of IFDT | iFDT Indoor Fiber Distribution Terminal, 12-fiber, SC/APC, loose tube IFC cable, 10000 feet |  |  | IFDT | Fiber distribution terminal
FDT-AJ012NXV4000 |  | Variant of IFDT | iFDT Indoor Fiber Distribution Terminal, 12-fiber, SC/APC, loose tube IFC cable, 4000 feet |  |  | IFDT | Fiber distribution terminal
FDT-BJ024NXV8000 |  | Variant of IFDT | iFDT Indoor Fiber Distribution Terminal, 24-fiber, SC/APC, loose tube IFC cable, 8000 feet |  |  | IFDT | Fiber distribution terminal
FDT-CJ048NXT6000 |  | Variant of IFDT | iFDT Indoor Fiber Distribution Terminal, 48-fiber, SC/APC, loose tube OSP cable, 6000 feet |  |  | IFDT | Fiber distribution terminal
FDT-CJ048NXR1500 |  | Variant of IFDT | iFDT Indoor Fiber Distribution Terminal, 48-fiber, SC/APC, ribbon IFC cable, 1500 feet |  |  | IFDT | Fiber distribution terminal
FDT-CJ048NXR2000 |  | Variant of IFDT | iFDT Indoor Fiber Distribution Terminal, 48-fiber, SC/APC, ribbon IFC cable, 2000 feet |  |  | IFDT | Fiber distribution terminal
FDT-DN272NXB0000 |  | Variant of IFDT | iFDT Indoor Fiber Distribution Terminal, 72-fiber, SC/UPC, soft-wall pigtails, heat shrink splice trays |  |  | IFDT | Fiber distribution terminal
FDT-CJ048NXT4000 |  | Variant of IFDT | iFDT Indoor Fiber Distribution Terminal, 48-fiber, SC/APC, loose tube OSP cable, 4000 feet |  |  | IFDT | Fiber distribution terminal
FDT-CK248NXB0000 |  | Variant of IFDT | iFDT Indoor Fiber Distribution Terminal, 48-fiber, LC/UPC, soft-wall pigtails, heat shrink splice trays |  |  | IFDT | Fiber distribution terminal
FDT-EJ096NXV1000 |  | Variant of IFDT | iFDT Indoor Fiber Distribution Terminal, 96-fiber, SC/APC, loose tube IFC cable, 1000 feet |  |  | IFDT | Fiber distribution terminal
FL1-G377NNN2-1100N |  | Variant of FL1 | FL1000 Fiber Wall Box, 2-door, singlemode SC/UPC, 12-ports, with pigtails and splice tray, 1 cable clamp, 1 compression fitting |  |  | FL1000 | Fiber wall box
FL1-G177NNN1-1100N |  | Variant of FL1 | FL1000 Fiber Wall Box, 2-door, singlemode SC/UPC, 12-ports, with pigtails and splice tray, 1 cable clamp, 1 compression fitting |  |  | FL1000 | Fiber wall box
FL1-H3777NN2-1001N |  | Variant of FL1 | FL1000 Fiber Wall Box, 2-door, singlemode SC/UPC, 24-ports, with pigtails and splice tray, 1 cable clamp, 1 strength member tie-off |  |  | FL1000 | Fiber wall box
FL1-G388NNN2-1001N |  | Variant of FL1 | FL1000 Fiber Wall Box, 2-door, singlemode LC/UPC, 24-ports, with pigtails and splice tray, 1 cable clamp, 1 strength member tie off |  |  | FL1000 | Fiber wall box
FL1-H3777NN2-1110N |  | Variant of FL1 | FL1000 Fiber Wall Box, 2-door, singlemode SC/UPC, 24-ports, with pigtails and splice tray, 1 cable clamp, 1 compression fitting, 1 grounding kit |  |  | FL1000 | Fiber wall box
FL1-H4777NNN-1101N |  | Variant of FL1 | FL1000 Fiber Wall Box, 2-door, singlemode SC/UPC, 24-ports, adapters only, 1 cable clamp, 1 compression fitting, 1 strength member tie-off |  |  | FL1000 | Fiber wall box
FL1-G477NNNN-1000N |  | Variant of FL1 | FL1000 Fiber Wall Box, 2-door, singlemode SC/UPC, 12-ports, adapers only, 1 cable clamp |  |  | FL1000 | Fiber wall box
FL1-H4888NNN-1111N |  | Variant of FL1 | FL1000 Fiber Wall Box, 2-door, singlemode LC/UPC, 48-ports, adapters only, 1 cable clamp, 1 compression fitting, 1 grounding kit, 1 strength member tie-off |  |  | FL1000 | Fiber wall box
FL1-G677NNNN-2100N |  | Variant of FL1 | FL1000 Fiber Wall Box, 2-door, singlemode SC/UPC, 12-ports, with softwall-bundled pigtails, 2 cable clamps, 1 compression fitting |  |  | FL1000 | Fiber wall box
FL1-H7/02NA2-016 |  | Variant of FL1 | FL1000 Fiber Wall Box, 2-door, singlemode SC/UPC, 24 ports, with IFC cable, stub at far end, 16 meters |  |  | FL1000 | Fiber wall box
FL1-J38888N2-1210N |  | Variant of FL1 | FL1000 Fiber Wall Box, 2-door, singlemode LC/UPC, 72-ports, with pigtails and splice tray, 1 cable clamp, 2 compression fittings, 1 grounding kit |  |  | FL1000 | Fiber wall box
FL1-J3777772-1111N |  | Variant of FL1 | FL1000 Fiber Wall Box, 2-door, singlemode SC/UPC, 48-ports, with pigtails and splice tray, 1 cable clamp, 1 compression fitting, 1 grounding kit, 1 strength member tie-off |  |  | FL1000 | Fiber wall box
RDT-SJ12J00D2002A |  | Variant of FDT | RapidFiber® FDT Distribution Terminal, SC/APC, 12-fiber, MPO at far end, 200 ft |  | RapidFiber® | FDT | Fiber distribution terminal
RDT-SM04K00P09293 |  | Variant of RDT | RapidFiber® Mini-RDT Distribution Terminal, 4-fiber, LC/UPC, plenum cable, 300 ft |  | RapidFiber® | Mini-RDT | Fiber distribution terminal
RDT-SJ24J2PC2502A |  | Variant of FDT | RapidFiber® FDT Distribution Terminal, 24-fiber, SC/APC, MPO at far end, 250 ft |  | RapidFiber® | FDT | Fiber distribution terminal
RDT-SM04N00P0929A |  | Variant of RDT | RapidFiber® Mini-RDT Distribution Terminal, 4-fiber, SC/UPC, plenum cable, 300 ft |  | RapidFiber® | Mini-RDT | Fiber distribution terminal
RDT-SM04J00D15290 |  | Variant of RDT | RapidFiber® Mini-RDT Distribution Terminal, 4-fiber, SC/APC, Indoor/outdoor cable, 500 ft |  | RapidFiber® | Mini-RDT | Fiber distribution terminal
RDT-SM08J00D12290 |  | Variant of RDT | RapidFiber® Mini-RDT Distribution Terminal, 8-fiber, SC/APC, Indoor/outdoor cable, 400 ft |  | RapidFiber® | Mini-RDT | Fiber distribution terminal
RDT-SM12J00P0469A |  | Variant of RDT | RapidFiber® Mini-RDT Distribution Terminal, 12-fiber, SC/APC, plenum cable, 153 ft |  | RapidFiber® | Mini-RDT | Fiber distribution terminal
RDT-SM12J00P18390 |  | Variant of RDT | RapidFiber® Mini-RDT Distribution Terminal, 12-fiber, SC/APC, plenum cable, 600 ft |  | RapidFiber® | Mini-RDT | Fiber distribution terminal
RDT-SM12J00D01590 |  | Variant of RDT | RapidFiber® Mini-RDT Distribution Terminal, 12-fiber, SC/APC, Indoor/outdoor cable, 50 ft |  | RapidFiber® | Mini-RDT | Fiber distribution terminal
RDT-SM08J00D18390 |  | Variant of RDT | RapidFiber® Mini-RDT Distribution Terminal, 8-fiber, SC/APC, Indoor/outdoor cable, 600 ft |  | RapidFiber® | Mini-RDT | Fiber distribution terminal
RDT-SM04J00D30590 |  | Variant of RDT | RapidFiber® Mini-RDT Distribution Terminal, 4-fiber, SC/APC, Indoor/outdoor cable, 1000 ft |  | RapidFiber® | Mini-RDT | Fiber distribution terminal
RDT-SM12J00P09290 |  | Variant of RDT | RapidFiber® Mini-RDT Distribution Terminal, 12-fiber, SC/APC, plenum cable, 300 ft |  | RapidFiber® | Mini-RDT | Fiber distribution terminal
RDT-SM12K00P06190 |  | Variant of RDT | RapidFiber® Mini-RDT Distribution Terminal, 12-fiber, LC/UPC, plenum cable, 200 ft |  | RapidFiber® | Mini-RDT | Fiber distribution terminal
RDT-XM04J00D0304A |  | Variant of RDT | RapidFiber® Mini-RDT, 1x4 Indexing Terminal, 3.6mm Black Riser I/O cable, female MPO at far end, 100 ft |  | RapidFiber® | Mini-RDT | Fiber distribution terminal ¦ indexed
RDT-SM12N00D09290 |  | Variant of RDT | RapidFiber® Mini-RDT Distribution Terminal, 12-fiber, SC/UPC, Indoor/outdoor cable, 300 ft |  | RapidFiber® | Mini-RDT | Fiber distribution terminal
RDT-SM12N00P06191 |  | Variant of RDT | RapidFiber® Mini-RDT Distribution Terminal, 12-fiber, SC/UPC, plenum cable, 200 ft |  | RapidFiber® | Mini-RDT | Fiber distribution terminal
RDT-XM04J00D1984A |  | Variant of RDT | RapidFiber® Mini-RDT, 1x4 Indexing Terminal, 3.6mm Black Riser I/O cable, female MPO at far end, 650 ft |  | RapidFiber® | Mini-RDT | Fiber distribution terminal ¦ indexed
760253785 | WMFE2-S202-N-00 | Variant of WMFE | Wall Mountable Fiber Endclosure including 2 SC/APC adapters and no 900µ pigtails, feeder cable can be stored up to 50m depending cable diameter, cable cover not included | CommScope® |  | WMFE | Fiber wall box
BUDI-R24NP3059A |  | Variant of BUDI-R | BUDI™ Rapid Terminal, 24-position, SC/UPC, Indoor plenum cable, MPO at far end, 1000 ft | CommScope® | BUDI™ ¦ RapidReel® | BUDI-R | Rapid distribution terminal
BUDI-R24JP0159D |  | Variant of BUDI-R | BUDI™ Rapid Terminal, 24-position, SC/APC, Indoor plenum cable, no connector at far end, 50 ft | CommScope® | BUDI™ ¦ RapidReel® | BUDI-R | Rapid distribution terminal
760245277 | BUDI-FM-TS272-US00 | Variant of BUDI-FM | BUDI™ Fiber Optic Wall Mount Enclosure for Splice/Patch, 72 SC/APC adapters | CommScope® | BUDI™ | BUDI-FM | Fiber wall box
760258440 | MDU-TAP-SCU18-60/40-M | Variant of MDU-TAP | Multi Dwelling unit Terminal access point with SC-UPC shuttered connectors, unbalanced optical divider 60/40 and splitter 1:8, with wall magnet | CommScope® |  |  | MDU tap
760258442 | MDU-TAP-SCU18-80/20-M | Variant of MDU-TAP | Multi Dwelling unit Terminal access point with SC-UPC shuttered connectors, unbalanced optical divider 80/20 and splitter 1:8, with wall magnet | CommScope® |  |  | MDU tap
760259798 | IFEB-40SSNN000-C36S-NNNNN | Variant of IFEB | IFEB40, Indoor Fiber Optic Wall mount Enclosure, Splice Only, Single Element Slim trays(36) Smouv, No cable Seals, RAL 9010 | CommScope® |  | IFEB-40 | Fiber wall box
FL1-P |  | Variant of FL1 | FL1000 Fiber Wall Box, 2-door, empty box witout cable and adapters, no kits included |  |  | FL1000 | Fiber wall box
FSB-SBJ23200C00000 |  | Variant of FSB | FSB Fiber Splitter Box, indoor, SC/APC, 32 ports, putty white, splice tray for heat shrink fusion, with adapters and 900µ pigtails |  |  | FSB | Fiber splitter box
FDT-BK348NXG2280-M |  | Variant of IFDT | iFDT Indoor Fiber Distribution Terminal, 48-fiber, LC/UPC, soft-wall pigtails, heat shrink splice trays, 228 m stub length |  |  | IFDT | Fiber distribution terminal
RDT-SM12N00P12290 |  | Variant of RDT | RapidFiber® Mini-RDT Distribution Terminal, 12-fiber, SC/UPC, plenum cable, 400 ft |  | RapidFiber® | Mini-RDT | Fiber distribution terminal
RDT-XM08J00P0928A |  | Variant of RDT | RapidFiber® Mini-RDT, 1x8 Indexing Terminal, 3mm Ivory Plenum cable, female MPO at far end, 300 ft |  | RapidFiber® | Mini-RDT | Fiber distribution terminal ¦ indexed
RDT-SM12N00P1229A |  | Variant of RDT | RapidFiber® Mini-RDT Distribution Terminal, 12-fiber, SC/UPC, plenum cable, 400 ft |  | RapidFiber® | Mini-RDT | Fiber distribution terminal
RDT-SM12N00D18490 |  | Variant of RDT | RapidFiber® Mini-RDT Distribution Terminal, 12-fiber, SC/UPC, Indoor/outdoor cable, 603 ft |  | RapidFiber® | Mini-RDT | Fiber distribution terminal
RDT-XM04J00D1684A |  | Variant of RDT | RapidFiber® Mini-RDT, 1x4 Indexing Terminal, 3.6mm Black Riser I/O cable, female MPO at far end, 550 ft |  | RapidFiber® | Mini-RDT | Fiber distribution terminal ¦ indexed
760245057 | BUDI-M-TS2FPS32N-0000 | Variant of BUDI-M | BUDI™ Fiber Optic Wall mount Enclosure, Splice/patch version with 1x32 FPS splitter module | CommScope® | BUDI™ | BUDI-M | Fiber wall box
760245059 | BUDI-M-TS2FPS32G-0300 | Variant of BUDI-M | BUDI™ Fiber Optic Wall mount Enclosure, Pre-terminated version with 1x32 FPS splitter module and 300ft I/O OFNR cable stub | CommScope® | BUDI™ | BUDI-M | Fiber wall box
760248903 | WB2-EMT-BK-8P-MOD | Variant of WB2 | Wall Mount Building Enclosure configured for eight G2 Style modules, splice cassettes or adapter packs | CommScope® |  | WB2 | Fiber wall box
760248900 | WB2-EMT-BK-1P-MOD | Variant of WB2 | Wall Mount Building Enclosure configured for one G2 Style module, splice cassette or adapter pack | CommScope® |  | WB2 | Fiber wall box
CZ1725-002 | IFDB-M-SX2/8-U-NN-2-ES07 | Variant of IFDB | IFDB Fiber Optic Wall Box with SC/APC ports |  |  | IFDB | Fiber wall box
RDT-SM12K00D03090 |  | Variant of RDT | RapidFiber® Mini-RDT Distribution Terminal, 12-fiber, LC/UPC, Indoor/outdoor cable, 100 ft |  | RapidFiber® | Mini-RDT | Fiber distribution terminal
FDT-BN212NXB000A |  | Variant of IFDT | iFDT Indoor Fiber Distribution Terminal, 24-fiber, 12 adapters, SC/UPC, soft-wall pigtails, heat shrink splice trays, W/key lock |  |  | IFDT | Fiber distribution terminal
FL1-G7/01NA1-092 |  | Variant of FL1 | FL1000 Fiber Wall Box, 2-door, singlemode SC/UPC, 12 ports, with IFC stranded cable, stub at far end, 92 meters |  |  | FL1000 | Fiber wall box
FL1-H7/02HD1-016 |  | Variant of FL1 | FL1000 Fiber Wall Box, 2-door, singlemode SC/UPC, 24 ports, with indoor/outdoor black jacket cable, stub at far end, 16 meters |  |  | FL1000 | Fiber wall box
FDT-DJ072NXV2000 |  | Variant of IFDT | iFDT Indoor Fiber Distribution Terminal, 72-fiber, SC/APC, loose tube IFC cable, 2000 feet |  |  | IFDT | Fiber distribution terminal
FDT-CJ048NXR7000 |  | Variant of IFDT | iFDT Indoor Fiber Distribution Terminal, 48-fiber, SC/APC, ribbon IFC cable, 7000 feet |  |  | IFDT | Fiber distribution terminal
FDT-CJ048NXV6000 |  | Variant of IFDT | iFDT Indoor Fiber Distribution Terminal, 48-fiber, SC/APC, loose tube IFC cable, 600 feet |  |  | IFDT | Fiber distribution terminal
FDT-DJ072NXV5500 |  | Variant of IFDT | iFDT Indoor Fiber Distribution Terminal, 72-fiber, SC/APC, loose tube IFC cable, 5500 feet |  |  | IFDT | Fiber distribution terminal
FDT-GJ006NXT2000 |  | Variant of OFDT | OFDT Outdoor Fiber Distribution Terminal, 24-fiber, SC/APC, 6 ports loaded, loose tube OSP cable, 200 ft |  |  | OFDT | Fiber distribution terminal
FDT-CJ248NXB0000 |  | Variant of IFDT | iFDT Indoor Fiber Distribution Terminal, 48-fiber, SC/APC, soft-wall pigtails, heat shrink splice trays |  |  | IFDT | Fiber distribution terminal
FDT-CJ048NXV3000 |  | Variant of IFDT | iFDT Indoor Fiber Distribution Terminal, 48-fiber, SC/APC, loose tube IFC cable, 300 feet |  |  | IFDT | Fiber distribution terminal
FDT-CJ048NXV3500 |  | Variant of IFDT | iFDT Indoor Fiber Distribution Terminal, 48-fiber, SC/APC, loose tube IFC cable, 350 feet |  |  | IFDT | Fiber distribution terminal
FDT-CN248NXB0000 |  | Variant of IFDT | iFDT Indoor Fiber Distribution Terminal, 48-fiber, SC/UPC, soft-wall pigtails, heat shrink splice trays |  |  | IFDT | Fiber distribution terminal
FL1-G377NNN2-1111C |  | Variant of FL1 | FL1000 Fiber Wall Box, 2-door, singlemode SC/UPC, 12-ports, with pigtails and splice tray, 1 cable clamp, 1 compression fitting, 1 grounding kit, 1 strength member tie-off, 2 key locks |  |  | FL1000 | Fiber wall box
FL1-G3JJNNN2-0211N |  | Variant of FL1 | FL1000 Fiber Wall Box, 2-door, singlemode SC/APC, 12-ports, with pigtails and splice tray, 2 compression fittings, 1 grounding kit, 1 strength member tie-off |  |  | FL1000 | Fiber wall box
FL1-G |  | Variant of FL1 | FL1000 Fiber Wall Box, 2-door, unloaded, for holding 2 adapter packs and splice trays |  |  | FL1000 | Fiber wall box
FL1-H38888N2-1210N |  | Variant of FL1 | FL1000 Fiber Wall Box, 2-door, singlemode LC/UPC, 48-ports, with pigtails and splice tray, 1 cable clamp, 2 compression fittings, 1 grounding kit |  |  | FL1000 | Fiber wall box
FL1-H3JJJNN2-1100A |  | Variant of FL1 | FL1000 Fiber Wall Box, 2-door, singlemode SC/APC, 24-ports, with pigtails and splice tray, 1 cable clamp, 1 compression fitting, 1 key lock |  |  | FL1000 | Fiber wall box
FL1-H6777NNQ-2222D |  | Variant of FL1 | FL1000 Fiber Wall Box, 2-door, singlemode SC/UPC, 24-ports, with pigtails and splice tray, 2 cable clamps, 2 compression fittings, 2 grounding kits, 2 strength member tie-offs, 2 key locks |  |  | FL1000 | Fiber wall box
FL1-G677NNN2-2222D |  | Variant of FL1 | FL1000 Fiber Wall Box, 2-door, singlemode SC/UPC, 12-ports, with softwall-bundled pigtails and splice tray, 2 cable clamps, 2 compression fittings, 2 grounding kits, 2 strength member tie-offs, 2 key locks |  |  | FL1000 | Fiber wall box
FL1-J3888882-4002N |  | Variant of FL1 | FL1000 Fiber Wall Box, 2-door, singlemode LC/UPC, 96-ports, with pigtails and splice tray, 4 cable clamps, 2 strength member tie-offs |  |  | FL1000 | Fiber wall box
FL1-J3777778-1010H |  | Variant of FL1 | FL1000 Fiber Wall Box, 2-door, singlemode SC/UPC, 48-ports, with pigtails and splice tray, 1 cable clamp, 1 grounding kit, 1 key lock |  |  | FL1000 | Fiber wall box
RDT-SJ12J00C10020 |  | Variant of FDT | RapidFiber® FDT Distribution Terminal, 12-fiber, SC/APC, 100 ft |  | RapidFiber® | FDT | Fiber distribution terminal
RDT-SJ12J00D3502A |  | Variant of FDT | RapidFiber® FDT Distribution Terminal, SC/APC, 12-fiber, MPO at far end, 350 ft |  | RapidFiber® | FDT | Fiber distribution terminal
RDT-SJ12J00D5002A |  | Variant of FDT | RapidFiber® FDT Distribution Terminal, SC/APC, 12-fiber, MPO at far end, 500 ft |  | RapidFiber® | FDT | Fiber distribution terminal
RDT-SJ24J2PC1002A |  | Variant of FDT | RapidFiber® FDT Distribution Terminal, 24-fiber, SC/APC, MPO at far end, 100 ft |  | RapidFiber® | FDT | Fiber distribution terminal
RDT-SJ24J2PC25020 |  | Variant of FDT | RapidFiber® FDT Distribution Terminal, 24-fiber, SC/APC, 250 ft |  | RapidFiber® | FDT | Fiber distribution terminal
RDT-SJ24J00D30020 |  | Variant of FDT | RapidFiber® FDT Distribution Terminal, 24-position, SC/APC, 300 ft |  | RapidFiber® | FDT | Fiber distribution terminal
RDT-SJ24J2PD5002A |  | Variant of FDT | RapidFiber® FDT Distribution Terminal, 24-position, SC/APC, MPO at far end, 500 ft |  | RapidFiber® | FDT | Fiber distribution terminal
RDT-SJ24J00D5002A |  | Variant of FDT | RapidFiber® FDT Distribution Terminal, 24-position, SC/APC, MPO at far end, 500 ft |  | RapidFiber® | FDT | Fiber distribution terminal
RDT-SM12J00D24590 |  | Variant of RDT | RapidFiber® Mini-RDT Distribution Terminal, 12-fiber, SC/APC, Indoor/outdoor cable, 800 ft |  | RapidFiber® | Mini-RDT | Fiber distribution terminal
RDT-SM12J00D0159A |  | Variant of RDT | RapidFiber® Mini-RDT Distribution Terminal, 12-fiber, SC/APC, Indoor/outdoor cable, 50 ft |  | RapidFiber® | Mini-RDT | Fiber distribution terminal
RDT-SM12J00D1229A |  | Variant of RDT | RapidFiber® Mini-RDT Distribution Terminal, 12-fiber, SC/APC, Indoor/outdoor cable, 400 ft |  | RapidFiber® | Mini-RDT | Fiber distribution terminal
RDT-SM04J00P0309A |  | Variant of RDT | RapidFiber® Mini-RDT Distribution Terminal, 4-fiber, SC/APC, plenum cable, 100 ft |  | RapidFiber® | Mini-RDT | Fiber distribution terminal
RDT-SM12J00P12290 |  | Variant of RDT | RapidFiber® Mini-RDT Distribution Terminal, 12-fiber, SC/APC, plenum cable, 400 ft |  | RapidFiber® | Mini-RDT | Fiber distribution terminal
RDT-SM12N00D06190 |  | Variant of RDT | RapidFiber® Mini-RDT Distribution Terminal, 12-fiber, SC/UPC, Indoor/outdoor cable, 200 ft |  | RapidFiber® | Mini-RDT | Fiber distribution terminal
RDT-SM12J00P03092 |  | Variant of RDT | RapidFiber® Mini-RDT Distribution Terminal, 12-fiber, SC/APC, plenum cable, 100 ft |  | RapidFiber® | Mini-RDT | Fiber distribution terminal
RDT-SM12J00P15290 |  | Variant of RDT | RapidFiber® Mini-RDT Distribution Terminal, 12-fiber, SC/APC, plenum cable, 500 ft |  | RapidFiber® | Mini-RDT | Fiber distribution terminal
RDT-XM08J00D1228A |  | Variant of RDT | RapidFiber® Mini-RDT, 1x8 Indexing Terminal, 3.6mm Black Riser I/O cable, female MPO at far end, 400 ft |  | RapidFiber® | Mini-RDT | Fiber distribution terminal ¦ indexed
RDT-SM12N00D03090 |  | Variant of RDT | RapidFiber® Mini-RDT Distribution Terminal, 12-fiber, SC/UPC, Indoor/outdoor cable, 100 ft |  | RapidFiber® | Mini-RDT | Fiber distribution terminal
RDT-XM04J00D1524A |  | Variant of RDT | RapidFiber® Mini-RDT, 1x4 Indexing Terminal, 3.6mm Black Riser I/O cable, female MPO at far end, 500 ft |  | RapidFiber® | Mini-RDT | Fiber distribution terminal ¦ indexed
RDT-SM12N00D0309A |  | Variant of RDT | RapidFiber® Mini-RDT Distribution Terminal, 12-fiber, SC/UPC, Indoor/outdoor cable, 100 ft |  | RapidFiber® | Mini-RDT | Fiber distribution terminal
RDT-SM12N00D04591 |  | Variant of RDT | RapidFiber® Mini-RDT Distribution Terminal, 12-fiber, SC/UPC, Indoor/outdoor cable, 150 ft |  | RapidFiber® | Mini-RDT | Fiber distribution terminal
760245060 | BUDI-M-TS2FPS64N-0000 | Variant of BUDI-M | BUDI™ Fiber Optic Wall mount Enclosure, splice/patch version with 1x64 FPS splitter module | CommScope® | BUDI™ | BUDI-M | Fiber wall box
760248907 | WB2-EMT-BK-8P-PNL | Variant of WB2 | Wall Mount Building Enclosure configured for eight LGX/1000 Style modules, splice cassettes or adapter packs | CommScope® |  | WB2 | Fiber wall box
RDT-SM12N00P15291 |  | Variant of RDT | RapidFiber® Mini-RDT Distribution Terminal, 12-fiber, SC/UPC, plenum cable, 500 ft |  | RapidFiber® | Mini-RDT | Fiber distribution terminal
FDC-L2JUSX20101040 |  | Variant of FDC | FDC Fiber Optic Wall Box, 24-position, Singlemode SC/APC |  |  | FDC | Fiber wall box
FL1-G7/01GC1-305 |  | Variant of FL1 | FL1000 Fiber Wall Box, 2-door, singlemode SC/UPC, 12 ports, with indoor/outdoor black jacket cable, stub at far end, 305 meters |  |  | FL1000 | Fiber wall box
760238702 | IFDB-M-T-P04S2-NNN-0 | Variant of IFDB | IFDB Fiber Optic Wall Box with 4 SC/APC adapters, with pigtails |  |  | IFDB | Fiber wall box
CS1755-000 | BUDI-S-SP-A | Variant of BUDI-S | BUDI™ Fiber Optic Wall mount Enclosure, empty for holding FIST Splice Trays, no lock | CommScope® | BUDI™ | BUDI-S | Fiber wall box
CU9010-000 | BUDI-1S-SP-B | Variant of BUDI-1S | BUDI™ Fiber Optic Wall mount Enclosure, empty for holding FIST Splice Trays, with lock | CommScope® | BUDI™ | BUDI-1S | Fiber wall box
CU9261-000 | OWB-S-N0-L21-0-NN-W | Variant of OWB | OWB Fiber Optic Wall Mount Fiber Box, 1 LC/APC adapter, no splicing, no splitters |  |  | OWB | Fiber wall box
CW7713-000 | BUDI-S-T-B-24L100NN | Variant of BUDI-S | BUDI™ Fiber Optic Wall mount Enclosure, 24 LC/UPC ports, with FIST Management System | CommScope® | BUDI™ | BUDI-S | Fiber wall box
CX0192-000 | BUDI-1S-T-B | Variant of BUDI-1S | BUDI™ Fiber Optic Wall mount Enclosure, empty for holding FIST Splice Trays and Fiber Optic Adapters, with lock | CommScope® | BUDI™ | BUDI-1S | Fiber wall box
CZ3412-000 | BUDI-2S-SP-36ES | Variant of BUDI-2S | BUDI™ Fiber Optic Wall mount Enclosure, single element FIST splice trays for 36 SMOUV splices | CommScope® | BUDI™ | BUDI-2S | Fiber wall box
EH1646-000 | BUDI-1S-T-A-12S116ES | Variant of BUDI-1S | BUDI™ Fiber Optic Wall mount Enclosure, 12 SC/UPC adapters, single element FIST splice trays for 16 SMOUV splices | CommScope® | BUDI™ | BUDI-1S | Fiber wall box
EH6396-000 | BUDI-1S-T-A-16S116ES | Variant of BUDI-1S | BUDI™ Fiber Optic Wall mount Enclosure, 16 SC/UPC adapters, single element FIST splice trays for 16 SMOUV splices | CommScope® | BUDI™ | BUDI-1S | Fiber wall box
FD3-MM288J00M0ME0A |  | Variant of IFDH | Indoor FDH 3000 w/ 288f Shell, 288f distribution loaded, no splitters included, MPO distribution connectors, and a 12f Feeder using Spliced Stranded Loose Tube Pigtails |  |  | IFDH 3000 | Fiber distribution hub
FD3-MN432J00LABCAB |  | Variant of IFDH | IFDH 3000 Indoor Fiber Distribution Hub, 432F, SC/APC, riser I/O LT 50' stub, 24F 100' stub feeder cable |  |  | IFDH 3000 | Fiber distribution hub
FDT-AJ012NXF5000 |  | Variant of IFDT | iFDT Indoor Fiber Distribution Terminal, 12-fiber, SC/APC, indoor/outdoor cable, 5000 feet |  |  | IFDT | Fiber distribution terminal
FDT-AJ012NXV2000 |  | Variant of IFDT | iFDT Indoor Fiber Distribution Terminal, 12-fiber, SC/APC, loose tube IFC cable, 2000 feet |  |  | IFDT | Fiber distribution terminal
FDT-AJ012NXV3500 |  | Variant of IFDT | iFDT Indoor Fiber Distribution Terminal, 12-fiber, SC/APC, loose tube IFC cable, 3500 feet |  |  | IFDT | Fiber distribution terminal
FDT-BJ024NXV1000 |  | Variant of IFDT | iFDT Indoor Fiber Distribution Terminal, 24-fiber, SC/APC, loose tube IFC cable, 1000 feet |  |  | IFDT | Fiber distribution terminal
FDT-BN224NXB0000 |  | Variant of IFDT | iFDT Indoor Fiber Distribution Terminal, 24-fiber, SC/UPC, soft-wall pigtails, heat shrink splice trays |  |  | IFDT | Fiber distribution terminal
FDT-AJ012NXT5000 |  | Variant of IFDT | iFDT Indoor Fiber Distribution Terminal, 12-fiber, SC/APC, loose tube OSP cable, 5000 feet |  |  | IFDT | Fiber distribution terminal
FDT-CJ048NXR4000 |  | Variant of IFDT | iFDT Indoor Fiber Distribution Terminal, 48-fiber, SC/APC, ribbon IFC cable, 4000 feet |  |  | IFDT | Fiber distribution terminal
FDT-BJ024NXV9000 |  | Variant of IFDT | iFDT Indoor Fiber Distribution Terminal, 24-fiber, SC/APC, loose tube IFC cable, 9000 feet |  |  | IFDT | Fiber distribution terminal
FDT-AJ012NXV6000 |  | Variant of IFDT | iFDT Indoor Fiber Distribution Terminal, 12-fiber, SC/APC, loose tube IFC cable, 6000 feet |  |  | IFDT | Fiber distribution terminal
FDT-BJ024NXV2500 |  | Variant of IFDT | iFDT Indoor Fiber Distribution Terminal, 24-fiber, SC/APC, loose tube IFC cable, 2500 feet |  |  | IFDT | Fiber distribution terminal
FDT-CJ048NXV5000 |  | Variant of IFDT | iFDT Indoor Fiber Distribution Terminal, 48-fiber, SC/APC, loose tube IFC cable, 500 feet |  |  | IFDT | Fiber distribution terminal
FDT-CJ048NXR6000 |  | Variant of IFDT | iFDT Indoor Fiber Distribution Terminal, 48-fiber, SC/APC, ribbon IFC cable, 6000 feet |  |  | IFDT | Fiber distribution terminal
RDT-XM04J00D0464A |  | Variant of RDT | RapidFiber® Mini-RDT, 1x4 Indexing Terminal, 3.6mm Black Riser I/O cable, female MPO at far end, 150 ft |  | RapidFiber® | Mini-RDT | Fiber distribution terminal ¦ indexed
RDT-SM12N00P0619A |  | Variant of RDT | RapidFiber® Mini-RDT Distribution Terminal, 12-fiber, SC/UPC, plenum cable, 200 ft |  | RapidFiber® | Mini-RDT | Fiber distribution terminal
RDT-SM12K00P12290 |  | Variant of RDT | RapidFiber® Mini-RDT Distribution Terminal, 12-fiber, LC/UPC, plenum cable, 400 ft |  | RapidFiber® | Mini-RDT | Fiber distribution terminal
RDT-SM12K00P3059A |  | Variant of RDT | RapidFiber® Mini-RDT Distribution Terminal, 12-fiber, LC/UPC, plenum cable, 1000 ft |  | RapidFiber® | Mini-RDT | Fiber distribution terminal |  | Discontinued
RDT-XM04J00P0924A |  | Variant of RDT | RapidFiber® Mini-RDT, 1x4 Indexing Terminal, 3mm Ivory Plenum cable, female MPO at far end, 300 ft |  | RapidFiber® | Mini-RDT | Fiber distribution terminal ¦ indexed
RDT-SM12J60D2139A |  | Variant of RDT | RapidFiber® Mini-RDT Distribution Terminal, 12-fiber, SC/APC, Indoor/outdoor cable, 213 m |  | RapidFiber® | Mini-RDT | Fiber distribution terminal
FDT-BK348NXG0920-M |  | Variant of IFDT | iFDT Indoor Fiber Distribution Terminal, 48-fiber, LC/UPC, soft-wall pigtails, heat shrink splice trays, 92 m stub length |  |  | IFDT | Fiber distribution terminal
BUDI-R24NP0159A |  | Variant of BUDI-R | BUDI™ Rapid Terminal, 24-position, SC/UPC, Indoor plenum cable, MPO at far end, 50 ft | CommScope® | BUDI™ ¦ RapidReel® | BUDI-R | Rapid distribution terminal
BUDI-R24NP0619A |  | Variant of BUDI-R | BUDI™ Rapid Terminal, 24-position, SC/UPC, Indoor plenum cable, MPO at far end, 200 ft | CommScope® | BUDI™ ¦ RapidReel® | BUDI-R | Rapid distribution terminal
WB2 |  | Base Product | WB2 Wall Mount Building Enclosure | CommScope® |  | WB2 | Fiber wall box
BUDI-R24JC1529D |  | Variant of BUDI-R | BUDI™ Rapid Terminal, 24-position, SC/APC, Indoor/Outdoor riser cable, no connector at far end, 500 ft | CommScope® | BUDI™ ¦ RapidReel® | BUDI-R | Rapid distribution terminal
FD3-MN432J00M0ME0C |  | Variant of IFDH | Indoor FDH 3000 w/ 432f Shell, 432f distribution loaded, no splitters included, MPO distribution connectors, and a 48f Feeder using Spliced Stranded Loose Tube Pigtails |  |  | IFDH 3000 | Fiber distribution hub
FD3-MM144J00M0MF0B |  | Variant of IFDH | Indoor FDH 3000 w/ 288f Shell, 144f distribution loaded, no splitters included, MPO distribution connectors, and a 24f Feeder using Spliced Ribbon Pigtails |  |  | IFDH 3000 | Fiber distribution hub
FD3-MM144J00M0MK0B |  | Variant of IFDH | Indoor FDH 3000 w/ 288f Shell, 144f distribution loaded, no splitters included, MPO distribution connectors, and a 24f Feeder using Ivory Colored Plenum Loose Tube Cable with stubbed MT ends |  |  | IFDH 3000 | Fiber distribution hub
760252502 | MDU-TAP-18-85/15 | Variant of MDU-TAP | Multi Dwelling unit Terminal access point with SC-APC shuttered connectors, unbalanced optical divider 85%/15% and splitter 1:8 | CommScope® |  |  | MDU tap
760252499 | MDU-TAP-18-NN/NN | Variant of MDU-TAP | Multi Dwelling unit Terminal access point with SC-APC shuttered connectors, splitter 1:8 | CommScope® |  |  | MDU tap